## Nvm
operational | Description | SoftwareName | Size (Byte) | Scaling Factor | Scaling Offset | Unit | Basetype | Defaultvalue integer (RAW) | Defaultvalue physical value (TargetLink) | Owner | Type | NvBlockName | NvM BlockId | RamMirrorName | RomMirrorName | Controlled by Coding | Affected Processor | Part of Delta Metafile Checksum | Reference | BlockInitClass | Include Header | OBD Checksum | Diagnostic Access [yes, no] | Diagnostic Service ID | Service Name | Data Record | ATE (paramter is used in ATE programming)
Config | Nvm configuration block |  | 2 |  |  | - | uint8 |  |  | Nvm | NvRam | Nvm_ConfigBlock | 1 | NULL_PTR | NULL_PTR | No | COM | No |  | Coding_IC_None |  | No
AdminDataBlock | Faultmemory of DEM |  | 12 |  |  | - | uint8 |  |  | Dem | NvRam | DemBlock_AdminDataBlock | 2 | NULL_PTR | NULL_PTR | No | COM | No |  | Coding_IC_None |  | No
StatusDataBlock | Faultmemory of DEM |  | 100 |  |  | - | uint8 |  |  | Dem | NvRam | DemBlock_StatusDataBlock | 3 | NULL_PTR | NULL_PTR | No | COM | No |  | Coding_IC_None |  | No
PrimaryDataBlock0 | Faultmemory of DEM |  | 60 |  |  | - | uint8 |  |  | Dem | NvRam | DemBlock_PrimaryDataBlock0 | 4 | NULL_PTR | NULL_PTR | No | COM | No |  | Coding_IC_None |  | No
PrimaryDataBlock1 | Faultmemory of DEM |  | 60 |  |  | - | uint8 |  |  | Dem | NvRam | DemBlock_PrimaryDataBlock1 | 5 | NULL_PTR | NULL_PTR | No | COM | No |  | Coding_IC_None |  | No
PrimaryDataBlock2 | Faultmemory of DEM |  | 60 |  |  | - | uint8 |  |  | Dem | NvRam | DemBlock_PrimaryDataBlock2 | 6 | NULL_PTR | NULL_PTR | No | COM | No |  | Coding_IC_None |  | No
PrimaryDataBlock3 | Faultmemory of DEM |  | 60 |  |  | - | uint8 |  |  | Dem | NvRam | DemBlock_PrimaryDataBlock3 | 7 | NULL_PTR | NULL_PTR | No | COM | No |  | Coding_IC_None |  | No
PrimaryDataBlock4 | Faultmemory of DEM |  | 60 |  |  | - | uint8 |  |  | Dem | NvRam | DemBlock_PrimaryDataBlock4 | 8 | NULL_PTR | NULL_PTR | No | COM | No |  | Coding_IC_None |  | No
PrimaryDataBlock5 | Faultmemory of DEM |  | 60 |  |  | - | uint8 |  |  | Dem | NvRam | DemBlock_PrimaryDataBlock5 | 9 | NULL_PTR | NULL_PTR | No | COM | No |  | Coding_IC_None |  | No
PrimaryDataBlock6 | Faultmemory of DEM |  | 60 |  |  | - | uint8 |  |  | Dem | NvRam | DemBlock_PrimaryDataBlock6 | 10 | NULL_PTR | NULL_PTR | No | COM | No |  | Coding_IC_None |  | No
PrimaryDataBlock7 | Faultmemory of DEM |  | 60 |  |  | - | uint8 |  |  | Dem | NvRam | DemBlock_PrimaryDataBlock7 | 11 | NULL_PTR | NULL_PTR | No | COM | No |  | Coding_IC_None |  | No
ProgReqFlag | Default mechanism, how the bootloader detect entry from application | ProgReqFlag | 1 | 1 | 0 | - | uint8 | 0x00 | 0 | appldiag | Parameter | Fbl_Shared_Datablock1 | 12 | Coding_FBL_DataBlock1 | Coding_FBL_DataBlock1_def | Yes | COM | No |  | Coding_IC_PartOfMemInitService |  | No
PUN | DiagSecH: PUN (32 bytes for DiagSecH) | PUN | 32 | 1 | 0 | - | uint8 | 0x00, 0x00, 0x00, 0x00, 0x00, 0x00, 0x00, 0x00, 0x00, 0x00, 0x00, 0x00, 0x00, 0x00, 0x00, 0x00, 0x00, 0x00, 0x00, 0x00, 0x00, 0x00, 0x00, 0x00, 0x00, 0x00, 0x00, 0x00, 0x00, 0x00, 0x00, 0x00 | 0 | appldiag | Parameter | Fbl_Shared_Datablock1 | 12 | Coding_FBL_DataBlock1 | Coding_FBL_DataBlock1_def | Yes | COM | No |  | Coding_IC_PartOfMemInitService |  | No
AuthentificationFlag | DiagSecH: AuthentificationFlag | FBL_DiagSecH_AuthFlag | 1 | 1 | 0 | - | uint8 | 0x00 | 0 | appldiag | Parameter | Fbl_Shared_Datablock1 | 12 | Coding_FBL_DataBlock1 | Coding_FBL_DataBlock1_def | Yes | COM | No |  | Coding_IC_PartOfMemInitService |  | No
SecretSeed | DiagSecH: SecretSeed | FBL_DiagSecH_SecretSeed | 86 | 1 | 0 | - | uint8 | 0x00 | 0 | appldiag | Parameter | Fbl_Shared_Datablock1 | 12 | Coding_FBL_DataBlock1 | Coding_FBL_DataBlock1_def | Yes | COM | No |  | Coding_IC_PartOfMemInitService |  | No
Counter | DiagSecH: Counter | FBL_DiagSecH_Counter | 32 | 1 | 0 | - | uint8 | 0x00, 0x00, 0x00, 0x00, 0x00, 0x00, 0x00, 0x00, 0x00, 0x00, 0x00, 0x00, 0x00, 0x00, 0x00, 0x00, 0x00, 0x00, 0x00, 0x00, 0x00, 0x00, 0x00, 0x00, 0x00, 0x00, 0x00, 0x00, 0x00, 0x00, 0x00, 0x00 | 0 | appldiag | Parameter | Fbl_Shared_Datablock1 | 12 | Coding_FBL_DataBlock1 | Coding_FBL_DataBlock1_def | Yes | COM | No |  | Coding_IC_PartOfMemInitService |  | No
VirginFlag | DiagSecH: VirginFlag | FBL_DiagSecH_VirginFlag | 1 | 1 | 0 | - | uint8 | 0x00 | 0 | appldiag | Parameter | Fbl_Shared_Datablock1 | 12 | Coding_FBL_DataBlock1 | Coding_FBL_DataBlock1_def | Yes | COM | No |  | Coding_IC_PartOfMemInitService |  | No
FVirginFlag | DiagSecH: FVirginFlag | FBL_DiagSecH_FVirginFlag | 1 | 1 | 0 | - | uint8 | 0xFF | 0 | appldiag | Parameter | Fbl_Shared_Datablock1 | 12 | Coding_FBL_DataBlock1 | Coding_FBL_DataBlock1_def | Yes | COM | No |  | Coding_IC_PartOfMemInitService |  | No
InitFlag | Defines if non-volatile memory has been initialized | FBL_InitFlag | 1 | 1 | 0 | - | uint8 | 0x00 | 0 | appldiag | Parameter | Fbl_Shared_Datablock1 | 12 | Coding_FBL_DataBlock1 | Coding_FBL_DataBlock1_def | Yes | COM | No |  | Coding_IC_PartOfMemInitService |  | No
DID_F18A | 1..64 Bytes UTF-8 (36-02-014/--H) | DID_F18A | 6 | 1 | 0 | - | uint8 | 0x00, 0x00, 0x00, 0x00, 0x00, 0x00 | 0 | appldiag | Parameter | Fbl_Shared_Datablock1 | 12 | Coding_FBL_DataBlock1 | Coding_FBL_DataBlock1_def | Yes | COM | No |  | Coding_IC_PartOfMemInitService |  | No
DID_F010 | 1..16 Bytes HEX (36-02-014/--H) | DID_F010 | 16 | 1 | 0 | - | uint8 | 0x00, 0x00, 0x00, 0x00, 0x00, 0x00, 0x00, 0x00, 0x00, 0x00, 0x00, 0x00, 0x00, 0x00, 0x00, 0x00 | 0 | appldiag | Parameter | Fbl_Shared_Datablock1 | 12 | Coding_FBL_DataBlock1 | Coding_FBL_DataBlock1_def | Yes | COM | No |  | Coding_IC_PartOfMemInitService |  | No
DID_F188 | 10 Bytes ASCII (36-02-014/--H) | DID_F188 | 10 | 1 | 0 | - | uint8 | 0x32, 0x39, 0x32, 0x42, 0x30, 0x39, 0x30, 0x39, 0x35, 0x52 | 0 | appldiag | Parameter | Fbl_Shared_Datablock1 | 12 | Coding_FBL_DataBlock1 | Coding_FBL_DataBlock1_def | Yes | COM | No |  | Coding_IC_PartOfMemInitService |  | No
DID_F191 | 10 Bytes ASCII (36-02-014/--H) | DID_F191 | 10 | 1 | 0 | - | uint8 | 0x00, 0x00, 0x00, 0x00, 0x00, 0x00, 0x00, 0x00, 0x00, 0x00 | 0 | appldiag | Parameter | Fbl_Shared_Datablock1 | 12 | Coding_FBL_DataBlock1 | Coding_FBL_DataBlock1_def | Yes | COM | No |  | Coding_IC_PartOfMemInitService |  | No
DID_F18A_Reserved | 1..64 Bytes UTF-8 (36-02-014/--H) | DID_F18A_Reserved | 20 | 0 | 0 | - | uint8 | 0x00, 0x00, 0x00, 0x00, 0x00,0x00, 0x00, 0x00, 0x00, 0x00,0x00, 0x00, 0x00, 0x00, 0x00, 0x00, 0x00, 0x00, 0x00, 0x00 |  | appldiag | Parameter | Fbl_Shared_Datablock1 | 12 | Coding_FBL_DataBlock1 | Coding_FBL_DataBlock1_def | Yes | COM | No |  | Coding_IC_None |  | No
DID_F013 | 10 Bytes ASCII (36-02-014/--H) | DID_F013 | 10 | 0 | 0 | - | uint8 | 0x32, 0x39, 0x32, 0x42, 0x30, 0x34, 0x32, 0x33, 0x33, 0x52 |  | appldiag | Parameter | Fbl_Shared_Datablock1 | 12 | Coding_FBL_DataBlock1 | Coding_FBL_DataBlock1_def | Yes | COM | No |  | Coding_IC_None |  | No
DID_F180 | 10 Bytes ASCII (36-02-014/--H) | DID_F180 | 3 | 0 | 0 | - | uint8 | 0x00, 0x00, 0x00 |  | appldiag | Parameter | Fbl_Shared_Datablock1 | 12 | Coding_FBL_DataBlock1 | Coding_FBL_DataBlock1_def | Yes | COM | No |  | Coding_IC_None |  | No
DID_F1A0 | 1 Byte HEX (36-02-014/--H) | DID_F1A0 | 1 | 1 | 0 | - | uint8 | 0x00 | 0 | appldiag | Parameter | Fbl_Shared_Datablock1 | 12 | Coding_FBL_DataBlock1 | Coding_FBL_DataBlock1_def | Yes | COM | No |  | Coding_IC_PartOfMemInitService |  | No
DID_F1A1 | 10 Bytes ASCII (36-02-014/--H) | DID_F1A1 | 10 | 1 | 0 | - | uint8 | 0x00, 0x00, 0x00, 0x00, 0x00, 0x00, 0x00, 0x00, 0x00, 0x00 | 0 | appldiag | Parameter | Fbl_Shared_Datablock1 | 12 | Coding_FBL_DataBlock1 | Coding_FBL_DataBlock1_def | Yes | COM | No |  | Coding_IC_PartOfMemInitService |  | No
ProgAttemptCounter | Holds programming counter of logical block. Just unmark the generate icon if you don't use programming counters at all and you want to save memory. | ProgAttemptCounter | 1 | 0 | 0 | - | uint8 | 0x00 |  | appldiag | Parameter | Fbl_Shared_Datablock1 | 12 | Coding_FBL_DataBlock1 | Coding_FBL_DataBlock1_def | Yes | COM | No |  | Coding_IC_None |  | No
MileageForNormalMode | DiagSecH: MileageForNormalMode | MileageForNormalMode | 1 | 0 | 0 | - | uint8 | 0x00 |  | appldiag | Parameter | Fbl_Shared_Datablock1 | 12 | Coding_FBL_DataBlock1 | Coding_FBL_DataBlock1_def | Yes | COM | No |  | Coding_IC_None |  | No
InitDataFlag | init Data flag. | InitDataFlag | 1 | 0 | 0 | - | uint8 | 0xFF |  | appldiag | Parameter | Fbl_Shared_Datablock1 | 12 | Coding_FBL_DataBlock1 | Coding_FBL_DataBlock1_def | Yes | COM | No |  | Coding_IC_None |  | No
SupPosRespFlag | SupPosRespFlag | SupPosRespFlag | 1 | 0 | 0 | - | uint8 | 0xFF |  | appldiag | Parameter | Fbl_Shared_Datablock1 | 12 | Coding_FBL_DataBlock1 | Coding_FBL_DataBlock1_def | Yes | COM | No |  | Coding_IC_None |  | No
ResetFlag | ResetFlag | ResetFlag | 1 | 0 | 0 | - | uint8 | 0xFF |  | appldiag | Parameter | Fbl_Shared_Datablock1 | 12 | Coding_FBL_DataBlock1 | Coding_FBL_DataBlock1_def | Yes | COM | No |  | Coding_IC_None |  | No
DtcList | This list holds the DTC status of all available DTCs | DtcList | 4 | 1 | 0 | - | uint8 | 0x00, 0x00, 0x00, 0x00 | 0 | appldiag | Parameter | Fbl_Shared_Datablock1 | 12 | Coding_FBL_DataBlock1 | Coding_FBL_DataBlock1_def | Yes | COM | No |  | Coding_IC_PartOfMemInitService |  | No
SecAccessInvalidCount | Security access delay handling | FBL_SecAccessInvalidCount | 1 | 1 | 0 | - | uint8 | 0x00 | 0 | appldiag | Parameter | Fbl_Shared_Datablock1 | 12 | Coding_FBL_DataBlock1 | Coding_FBL_DataBlock1_def | Yes | COM | No |  | Coding_IC_PartOfMemInitService |  | No
AutoDiag_MajorFault | AutoDiag_MajorFault | AutoDiag_MajorFault | 2 | 0 | 0 | - | uint16 | 0x0000 |  | appldiag | Parameter | Fbl_Shared_Datablock2 | 13 | Coding_FBL_DataBlock2 | Coding_FBL_DataBlock2_def | Yes | COM | No |  | Coding_IC_None |  | No
AutoDiag_MinorFault | AutoDiag_MinorFault | AutoDiag_MinorFault | 2 | 0 | 0 | - | uint16 | 0x0000 |  | appldiag | Parameter | Fbl_Shared_Datablock2 | 13 | Coding_FBL_DataBlock2 | Coding_FBL_DataBlock2_def | Yes | COM | No |  | Coding_IC_None |  | No
HwPartNumber | HwPartNumber | HwPartNumber | 6 | 0 | 0 | - | uint8 | 0x00, 0x00, 0x00, 0x00, 0x00, 0x00 |  | appldiag | Parameter | Fbl_Shared_Datablock2 | 13 | Coding_FBL_DataBlock2 | Coding_FBL_DataBlock2_def | Yes | COM | No |  | Coding_IC_None |  | No
HwVersion | HwVersion | HwVersion | 3 | 0 | 0 | - | uint8 | 0x00, 0x00, 0x00 |  | appldiag | Parameter | Fbl_Shared_Datablock2 | 13 | Coding_FBL_DataBlock2 | Coding_FBL_DataBlock2_def | Yes | COM | No |  | Coding_IC_None |  | No
VIN | VIN | VIN | 17 | 0 | 0 | - | uint8 | 0x00, 0x00, 0x00, 0x00, 0x00, 0x00, 0x00, 0x00, 0x00, 0x00, 0x00, 0x00, 0x00, 0x00, 0x00,0x00,0x00 |  | appldiag | Parameter | Fbl_Shared_Datablock2 | 13 | Coding_FBL_DataBlock2 | Coding_FBL_DataBlock2_def | Yes | COM | No |  | Coding_IC_None |  | No
VIN_flag | VIN_flag | VIN_flag | 1 | 0 | 0 | - | uint8 | 0x00 |  | appldiag | Parameter | Fbl_Shared_Datablock2 | 13 | Coding_FBL_DataBlock2 | Coding_FBL_DataBlock2_def | Yes | COM | No |  | Coding_IC_None |  | No
Reset_Infos |  | ECUEXT_au8ResetInfos | 71 | 0 | 0 | - | uint8 | 0x00, 0x00, 0x00, 0x00, 0x00, 0x00, 0x00, 0x00, 0x00, 0x00, 0x00, 0x00, 0x00, 0x00, 0x00, 0x00, 0x00, 0x00, 0x00, 0x00, 0x00, 0x00, 0x00, 0x00, 0x00, 0x00, 0x00, 0x00, 0x00, 0x00, 0x00, 0x00, 0x00, 0x00, 0x00, 0x00, 0x00, 0x00, 0x00, 0x00, 0x00, 0x00, 0x00, 0x00, 0x00, 0x00, 0x00, 0x00, 0x00, 0x00, 0x00, 0x00, 0x00, 0x00, 0x00, 0x00, 0x00, 0x00, 0x00, 0x00, 0x00, 0x00, 0x00, 0x00, 0x00, 0x00, 0x00, 0x00, 0x00, 0x00, 0x00 |  | appldiag | Parameter | Ecuext_ResetInfos | 14 | Coding_au8ResetInfos_block_st | Coding_au8ResetInfos_def_block_st | Yes | COM |  |  | Coding_IC_None
Reset_Infos_status_Flag |  | ECUEXT_au8ResetInfos_Flag | 1 | 0 | 0 | - | uint8 | 0x00 |  | appldiag | Parameter | Ecuext_ResetInfos | 14 | Coding_au8ResetInfos_block_st | Coding_au8ResetInfos_def_block_st | Yes | COM |  |  | Coding_IC_None
Hvdc_Param1 |  | Hvdc_u16Param1 | 2 | 0 | 0 | - | uint16 | 0x00 |  | Hvdc_Param | Parameter | Hvdc_Param | 15 | Coding_Hvdc_param_block_st | Coding_Hvdc_param_def_block_st | Yes | HV-DSP | No |  | Coding_IC_None |  | No
Hvdc_Param2 |  | Hvdc_u16Param2 | 2 | 0 | 0 | - | uint16 | 0x00 |  | Hvdc_Param | Parameter | Hvdc_Param | 15 | Coding_Hvdc_param_block_st | Coding_Hvdc_param_def_block_st | Yes | HV-DSP | No |  | Coding_IC_None |  | No
Hvdc_Param3 |  | Hvdc_u16Param3 | 2 | 0 | 0 | - | uint16 | 0x00 |  | Hvdc_Param | Parameter | Hvdc_Param | 15 | Coding_Hvdc_param_block_st | Coding_Hvdc_param_def_block_st | Yes | HV-DSP | No |  | Coding_IC_None |  | No
Hvdc_Param_Reserved |  | Hvdc_Param_Reserved | 24 | 0 | 0 | - | uint16 | 0x0000,0x0000,0x0000, 0x0000,0x0000,0x0000, 0x0000,0x0000,0x0000, 0x0000,0x0000,0x0000, |  | Hvdc_Param | Parameter | Hvdc_Param | 15 | Coding_Hvdc_param_block_st | Coding_Hvdc_param_def_block_st | Yes | HV-DSP | No |  | Coding_IC_None |  | No
InputCurrentCalibGain3 |  | Hvdc_u16InCurrentGain3 | 2 | 0 | 0 | - | uint16 | 2437 |  | Hvdc_Param | Parameter | Hvdc_Calib | 16 | Coding_Hvdc_calib_block_st | Coding_Hvdc_calib_def_block_st | Yes | HV-DSP | No |  | Coding_IC_None |  | No
InputCurrentCalibOffset3 |  | Hvdc_s16InCurrentOffset3 | 2 | 0 | 0.01 | A | sint16 | -76 |  | Hvdc_Param | Parameter | Hvdc_Calib | 16 | Coding_Hvdc_calib_block_st | Coding_Hvdc_calib_def_block_st | Yes | HV-DSP | No |  | Coding_IC_None |  | No
InputVoltageCalibGain3 |  | Hvdc_u16InVoltGain3 | 2 | 0 | 0 | - | uint16 | 6165 |  | Hvdc_Param | Parameter | Hvdc_Calib | 16 | Coding_Hvdc_calib_block_st | Coding_Hvdc_calib_def_block_st | Yes | HV-DSP | No |  | Coding_IC_None |  | No
InputVoltageCalibOffset3 |  | Hvdc_s16InVoltOffset3 | 2 | 0 | 0.1 | V | sint16 | 0 |  | Hvdc_Param | Parameter | Hvdc_Calib | 16 | Coding_Hvdc_calib_block_st | Coding_Hvdc_calib_def_block_st | Yes | HV-DSP | No |  | Coding_IC_None |  | No
InputVoltageCalibGain |  | Hvdc_u16InVoltGain | 2 | 0 | 0 | - | uint16 | 6165 |  | Hvdc_Param | Parameter | Hvdc_Calib | 16 | Coding_Hvdc_calib_block_st | Coding_Hvdc_calib_def_block_st | Yes | HV-DSP | No |  | Coding_IC_None |  | No
InputVoltageCalibOffset |  | Hvdc_s16InVoltOffset | 2 | 0 | 0.1 | V | sint16 | 0 |  | Hvdc_Param | Parameter | Hvdc_Calib | 16 | Coding_Hvdc_calib_block_st | Coding_Hvdc_calib_def_block_st | Yes | HV-DSP | No |  | Coding_IC_None |  | No
BulkVoltageCalibGain |  | Hvdc_u16BulkVoltGain | 2 | 0 | 0 | - | uint16 | 6165 |  | Hvdc_Param | Parameter | Hvdc_Calib | 16 | Coding_Hvdc_calib_block_st | Coding_Hvdc_calib_def_block_st | Yes | HV-DSP | No |  | Coding_IC_None |  | No
BulkVoltageCalibOffset |  | Hvdc_s16BulkVoltOffset | 2 | 0 | 0.1 | V | sint16 | 0 |  | Hvdc_Param | Parameter | Hvdc_Calib | 16 | Coding_Hvdc_calib_block_st | Coding_Hvdc_calib_def_block_st | Yes | HV-DSP | No |  | Coding_IC_None |  | No
InputCurrentCalibGain |  | Hvdc_u16InCurrentGain | 2 | 0 | 0 | - | uint16 | 2437 |  | Hvdc_Param | Parameter | Hvdc_Calib | 16 | Coding_Hvdc_calib_block_st | Coding_Hvdc_calib_def_block_st | Yes | HV-DSP | No |  | Coding_IC_None |  | No
InputCurrentCalibOffset |  | Hvdc_s16InCurrentOffset | 2 | 0 | 0.01 | A | sint16 | -76 |  | Hvdc_Param | Parameter | Hvdc_Calib | 16 | Coding_Hvdc_calib_block_st | Coding_Hvdc_calib_def_block_st | Yes | HV-DSP | No |  | Coding_IC_None |  | No
InputCurrentCalibGain2 |  | Hvdc_u16InCurrentGain2 | 2 | 0 | 0 | - | uint16 | 2437 |  | Hvdc_Param | Parameter | Hvdc_Calib | 16 | Coding_Hvdc_calib_block_st | Coding_Hvdc_calib_def_block_st | Yes | HV-DSP | No |  | Coding_IC_None |  | No
InputCurrentCalibOffset2 |  | Hvdc_s16InCurrentOffset2 | 2 | 0 | 0.01 | A | sint16 | -76 |  | Hvdc_Param | Parameter | Hvdc_Calib | 16 | Coding_Hvdc_calib_block_st | Coding_Hvdc_calib_def_block_st | Yes | HV-DSP | No |  | Coding_IC_None |  | No
InputVoltageCalibGain2 |  | Hvdc_u16InVoltGain2 | 2 | 0 | 0 | - | uint16 | 6165 |  | Hvdc_Param | Parameter | Hvdc_Calib | 16 | Coding_Hvdc_calib_block_st | Coding_Hvdc_calib_def_block_st | Yes | HV-DSP | No |  | Coding_IC_None |  | No
InputVoltageCalibOffset2 |  | Hvdc_s16InVoltOffset2 | 2 | 0 | 0.1 | V | sint16 | 0 |  | Hvdc_Param | Parameter | Hvdc_Calib | 16 | Coding_Hvdc_calib_block_st | Coding_Hvdc_calib_def_block_st | Yes | HV-DSP | No |  | Coding_IC_None |  | No
InputPowerCalibGain1 |  | InputPowerGain1 | 2 | 0 | 0 | - | uint16 | 6165 |  | Hvdc_Param | Parameter | Hvdc_Calib | 16 | Coding_Hvdc_calib_block_st | Coding_Hvdc_calib_def_block_st | Yes | HV-DSP | No |  | Coding_IC_None |  | No
InputPowerCalibOffset1 |  | InputPowerOffset1 | 2 | 0 | 0.1 | V | sint16 | 0 |  | Hvdc_Param | Parameter | Hvdc_Calib | 16 | Coding_Hvdc_calib_block_st | Coding_Hvdc_calib_def_block_st | Yes | HV-DSP | No |  | Coding_IC_None |  | No
InputPowerCalibGain2 |  | InputPowerGain2 | 2 | 0 | 0 | - | uint16 | 6165 |  | Hvdc_Param | Parameter | Hvdc_Calib | 16 | Coding_Hvdc_calib_block_st | Coding_Hvdc_calib_def_block_st | Yes | HV-DSP | No |  | Coding_IC_None |  | No
InputPowerCalibOffset2 |  | InputPowerOffset2 | 2 | 0 | 0.1 | V | sint16 | 0 |  | Hvdc_Param | Parameter | Hvdc_Calib | 16 | Coding_Hvdc_calib_block_st | Coding_Hvdc_calib_def_block_st | Yes | HV-DSP | No |  | Coding_IC_None |  | No
InputPowerCalibGain3 |  | InputPowerGain3 | 2 | 0 | 0 | - | uint16 | 6165 |  | Hvdc_Param | Parameter | Hvdc_Calib | 16 | Coding_Hvdc_calib_block_st | Coding_Hvdc_calib_def_block_st | Yes | HV-DSP | No |  | Coding_IC_None |  | No
InputPowerCalibOffset3 |  | InputPowerOffset3 | 2 | 0 | 0.1 | V | sint16 | 0 |  | Hvdc_Param | Parameter | Hvdc_Calib | 16 | Coding_Hvdc_calib_block_st | Coding_Hvdc_calib_def_block_st | Yes | HV-DSP | No |  | Coding_IC_None |  | No
HvDc_Calib_Reserved |  | HvDc_Calib_Reserved | 6 | 0 | 0 |  | uint16 | 0x0000,0x0000,0x0000, |  | Hvdc_Param | Parameter | Hvdc_Calib | 16 | Coding_Hvdc_calib_block_st | Coding_Hvdc_calib_def_block_st | Yes | HV-DSP | No |  | Coding_IC_None |  | No
ADC_Param1 |  | ADC_u16Param1 | 2 | 0 | 0 | - | uint16 | 0x00 |  | Adc_Param | Parameter | Adc_Param | 17 | Coding_Adc_param_block_st | Coding_Adc_param_def_block_st | Yes | HV-DSP | No |  | Coding_IC_None |  | No
ADC_Param2 |  | ADC_u16Param2 | 2 | 0 | 0 | - | uint16 | 0x00 |  | Adc_Param | Parameter | Adc_Param | 17 | Coding_Adc_param_block_st | Coding_Adc_param_def_block_st | Yes | HV-DSP | No |  | Coding_IC_None |  | No
ADC_Param3 |  | ADC_u16Param3 | 2 | 0 | 0 | - | uint16 | 0x00 |  | Adc_Param | Parameter | Adc_Param | 17 | Coding_Adc_param_block_st | Coding_Adc_param_def_block_st | Yes | HV-DSP | No |  | Coding_IC_None |  | No
ADC_ParamReserve |  | ADC_au16ParamReserve | 24 | 0 | 0 | n | uint16 | 0x0000,0x0000,0x0000, 0x0000,0x0000,0x0000, 0x0000,0x0000,0x0000, 0x0000,0x0000,0x0000, |  | Adc_Param | Parameter | Adc_Param | 17 | Coding_Adc_param_block_st | Coding_Adc_param_def_block_st | Yes | HV-DSP | No |  | Coding_IC_None |  | No
OutputVoltgaeCalibGain |  | ADC_u16OutVoltGain | 2 | 0 | 0 | - | uint16 | 2590 |  | Adc_Param | Parameter | Adc_Calib | 18 | Coding_Adc_calib_block_st | Coding_Adc_calib_def_block_st | Yes | HV-DSP | No |  | Coding_IC_None |  | No
OutputVoltageCalibOffset |  | ADC_s16OutVoltOffset | 2 | 0 | 0.01 | V | sint16 | 0 |  | Adc_Param | Parameter | Adc_Calib | 18 | Coding_Adc_calib_block_st | Coding_Adc_calib_def_block_st | Yes | HV-DSP | No |  | Coding_IC_None |  | No
ResoCurrentCalibGain |  | ADC_u16ResoCurrentGain | 2 | 0 | 0 | - | uint16 | 2492 |  | Adc_Param | Parameter | Adc_Calib | 18 | Coding_Adc_calib_block_st | Coding_Adc_calib_def_block_st | Yes | HV-DSP | No |  | Coding_IC_None |  | No
ResoCurrentCalibOffset |  | ADC_s16ResoCurrentOffset | 2 | 0 | 0 | V | sint16 | 0 |  | Adc_Param | Parameter | Adc_Calib | 18 | Coding_Adc_calib_block_st | Coding_Adc_calib_def_block_st | Yes | HV-DSP | No |  | Coding_IC_None |  | No
OutCurrent1CalibGain |  | ADC_u16OutCurrent1Gain | 2 | 0 | 0 | - | uint16 | 16384 |  | Adc_Param | Parameter | Adc_Calib | 18 | Coding_Adc_calib_block_st | Coding_Adc_calib_def_block_st | Yes | HV-DSP | No |  | Coding_IC_None |  | No
OutCurrent1CalibOffset |  | ADC_s16OutCurrent1Offset | 2 | 0 | 1 | A | sint16 | 0 |  | Adc_Param | Parameter | Adc_Calib | 18 | Coding_Adc_calib_block_st | Coding_Adc_calib_def_block_st | Yes | HV-DSP | No |  | Coding_IC_None |  | No
OutCurrent2CalibGain |  | ADC_u16OutCurrent2Gain | 2 | 0 | 0 | - | uint16 | 16384 |  | Adc_Param | Parameter | Adc_Calib | 18 | Coding_Adc_calib_block_st | Coding_Adc_calib_def_block_st | Yes | HV-DSP | No |  | Coding_IC_None |  | No
OutCurrent2Offset |  | ADC_s16OutCurrent2Offset | 2 | 0 | 1 | A | sint16 | 0 |  | Adc_Param | Parameter | Adc_Calib | 18 | Coding_Adc_calib_block_st | Coding_Adc_calib_def_block_st | Yes | HV-DSP | No |  | Coding_IC_None |  | No
OutCurrent3CalibGain |  | ADC_u16OutCurrent3Gain | 2 | 0 | 0 | - | uint16 | 16384 |  | Adc_Param | Parameter | Adc_Calib | 18 | Coding_Adc_calib_block_st | Coding_Adc_calib_def_block_st | Yes | HV-DSP | No |  | Coding_IC_None |  | No
OutCurrent3CalibOffset |  | ADC_s16OutCurrent3Offset | 2 | 0 | 1 | A | sint16 | 0 |  | Adc_Param | Parameter | Adc_Calib | 18 | Coding_Adc_calib_block_st | Coding_Adc_calib_def_block_st | Yes | HV-DSP | No |  | Coding_IC_None |  | No
OutCurrent4CalibGain |  | ADC_u16OutCurrent4Gain | 2 | 0 | 0 | - | uint16 | 16384 |  | Adc_Param | Parameter | Adc_Calib | 18 | Coding_Adc_calib_block_st | Coding_Adc_calib_def_block_st | Yes | HV-DSP | No |  | Coding_IC_None |  | No
OutCurrent4CalibOffset |  | ADC_s16OutCurrent4Offset | 2 | 0 | 1 | A | sint16 | 0 |  | Adc_Param | Parameter | Adc_Calib | 18 | Coding_Adc_calib_block_st | Coding_Adc_calib_def_block_st | Yes | HV-DSP | No |  | Coding_IC_None |  | No
OutCurrentCalibGain |  | ADC_u16OutCurrentGain | 2 | 0 | 0 | - | uint16 | 16384 |  | Adc_Param | Parameter | Adc_Calib | 18 | Coding_Adc_calib_block_st | Coding_Adc_calib_def_block_st | Yes | HV-DSP | No |  | Coding_IC_None |  | No
OutCurrentCalibOffset |  | ADC_s16OutCurrentOffset | 2 | 0 | 1 | A | sint16 | 0 |  | Adc_Param | Parameter | Adc_Calib | 18 | Coding_Adc_calib_block_st | Coding_Adc_calib_def_block_st | Yes | HV-DSP | No |  | Coding_IC_None |  | No
OutputVoltgae2CalibGain |  | ADC_u16OutVolt2Gain | 2 | 0 | 0 | - | uint16 | 3040 |  | Adc_Param | Parameter | Adc_Calib | 18 | Coding_Adc_calib_block_st | Coding_Adc_calib_def_block_st | Yes | HV-DSP | No |  | Coding_IC_None |  | No
OutputVoltage2CalibOffset |  | ADC_s16OutVolt2Offset | 2 | 0 | 0.01 | V | sint16 | 0 |  | Adc_Param | Parameter | Adc_Calib | 18 | Coding_Adc_calib_block_st | Coding_Adc_calib_def_block_st | Yes | HV-DSP | No |  | Coding_IC_None |  | No
Adc_CalibReserve |  | ADC_au8CalibReserve | 24 | 0 | 0 | n | uint16 | 0x0000,0x0000,0x0000, 0x0000,0x0000,0x0000, 0x0000,0x0000,0x0000, 0x0000,0x0000,0x0000, |  | Adc_Param | Parameter | Adc_Calib | 18 | Coding_Adc_calib_block_st | Coding_Adc_calib_def_block_st | Yes | HV-DSP | No |  | Coding_IC_None |  | No
DcmDslRxTesterSourceAddr | Tester source address to identify diagnostic connection during transitions bootloader <-> application | FBL_DcmDslRxTesterSourceAddr | 2 | 1 | 0 | - | uint8 | 0x00, 0x00 | 0 | appldiag | Parameter | Fbl_Shared_Datablock3 | 19 | Coding_FBL_DataBlock3_block_st | Coding_FBL_DataBlock3_def_block_st | Yes | COM | No |  | Coding_IC_None |  | No
FBL_DID_F187 | 10 Bytes ASCII (36-02-014/--H) | DID_F187 | 10 | 1 | 0 | - | uint8 | 0x00 | 0 | appldiag | Parameter | Fbl_Shared_Datablock3 | 19 | Coding_FBL_DataBlock3_block_st | Coding_FBL_DataBlock3_def_block_st | Yes | COM | No |  | Coding_IC_None |  | No
FBL_DID_F18C | 20 Bytes ASCII (36-02-014/--H) | DID_F18C | 20 | 1 | 0 | - | uint8 | 0x00 | 0 | appldiag | Parameter | Fbl_Shared_Datablock3 | 19 | Coding_FBL_DataBlock3_block_st | Coding_FBL_DataBlock3_def_block_st | Yes | COM | No |  | Coding_IC_None |  | No
FBL_DID_F011 | 1..10 Bytes ASCII (36-02-014/--H) | DID_F011 | 10 | 1 | 0 | - | uint8 | 0x00, 0x00, 0x00 | 0 | appldiag | Parameter | Fbl_Shared_Datablock3 | 19 | Coding_FBL_DataBlock3_block_st | Coding_FBL_DataBlock3_def_block_st | Yes | COM | No |  | Coding_IC_None |  | No
FBL_DID_F012 | 10 Bytes ASCII (36-02-014/--H) | DID_F012 | 10 | 1 | 0 | - | uint8 | 0x00, 0x00, 0x00, 0x00, 0x00, 0x00, 0x00, 0x00, 0x00, 0x00 | 0 | appldiag | Parameter | Fbl_Shared_Datablock3 | 19 | Coding_FBL_DataBlock3_block_st | Coding_FBL_DataBlock3_def_block_st | Yes | COM | No |  | Coding_IC_None |  | No
FBL_DID_F18E | 10 Bytes ASCII (36-02-014/--H) | DID_F18E | 10 | 1 | 0 | - | uint8 | 0x00, 0x00, 0x00, 0x00, 0x00, 0x00, 0x00, 0x00, 0x00, 0x00 | 0 | appldiag | Parameter | Fbl_Shared_Datablock3 | 19 | Coding_FBL_DataBlock3_block_st | Coding_FBL_DataBlock3_def_block_st | Yes | COM | No |  | Coding_IC_None |  | No
FBL_DID_F190 | 17 Bytes ASCII (36-02-014/--H) | DID_F190 | 17 | 1 | 0 | - | uint8 | 0x00, 0x00, 0x00, 0x00, 0x00, 0x00, 0x00, 0x00, 0x00, 0x00, 0x00, 0x00, 0x00, 0x00, 0x00, 0x00, 0x00 | 0 | appldiag | Parameter | Fbl_Shared_Datablock3 | 19 | Coding_FBL_DataBlock3_block_st | Coding_FBL_DataBlock3_def_block_st | Yes | COM | No |  | Coding_IC_None |  | No
Reprogrammed | reprogrammed flag | FBL_Reprogrammed | 1 | 1 | 0 | - | uint8 | 0x00 | 0 | appldiag | Parameter | Fbl_Shared_Datablock3 | 19 | Coding_FBL_DataBlock3_block_st | Coding_FBL_DataBlock3_def_block_st | Yes | COM | No |  | Coding_IC_None |  | No
Practice | Practice | Practice | 1 | 1 | 0 | - | uint8 | 0x00 | 0 | appldiag | Parameter | Fbl_Shared_Datablock3 | 19 | Coding_FBL_DataBlock3_block_st | Coding_FBL_DataBlock3_def_block_st | Yes | COM | No |  | Coding_IC_None |  | No
reserved | 10 Bytes reserved | Fbl_reserved | 9 | 1 | 0 | - | uint8 | 0x00, 0x00, 0x00, 0x00, 0x00, 0x00, 0x00, 0x00, 0x00, 0x00 | 0 | appldiag | Parameter | Fbl_Shared_Datablock3 | 19 | Coding_FBL_DataBlock3_block_st | Coding_FBL_DataBlock3_def_block_st | Yes | COM | No |  | Coding_IC_None |  | No