## ErrorList
Type | Name | Description | Condition | Reaction on DSP | Reaction on COM | Comment | DTC | Last Application
HW | AutoDiagOvp16V | Vout OVP16V auto diagnostic fail | OVP16V / driver off happen before set autodiag signal, or not happen after set autodiag signal | No operation, transmit fault status | No DCDC operation |  | Interner Fehler, DTC senden
HW | AutoDiagOvp19V | Vout OVP19V auto diagnostic fail | OVP19V / driver off happen before set autodiag signal, or not happen after set autodiag signal | No operation, transmit fault status | No DCDC operation |  | Interner Fehler, DTC senden
HW | AutoDiagOtp | WaterOut OTP auto diagnostic fail | OTP happen before set autodiag signal, or not happen after set autodiag signal | - | No Heater operation |  | Interner Fehler, DTC senden
HW | AutoDiagKL30 | KL30 measurement test fail | KL30 / KL30C > 1V before set KL30_VM_Enable, or KL30 / KL30C < 3V after set KL30_VM_Enable | - | -
HW | FastTurnOff | COM fast turn off (ORU) | FastTurnOff signal low | No operation, transmit fault status | Comparison between FTO command and status on DCDC | Klärung FuSi
HW | DrvPriOff | Primary driver turn off | PriDrvDis signal high | No operation, transmit fault status | C, 3 startup attempts within 10 seconds, if fail -> D |  | Bei Übergang in D -> DTC senden
HW | DrvSrOff | Secondary driver turn off | SrDrvEn signal low | No operation, transmit fault status | C, 3 startup attempts within 10 seconds, if fail -> D |  | Bei Übergang in D -> DTC senden
HW | OvpVout16V | HW Vout OVP16V | Vout16V OVP signal low | No operation, transmit fault status, reset latch on command from COM | C, 3 startup attempts within 10 seconds, if fail -> D |  | Bei Übergang in D -> DTC senden
HW | OvpVout19V | HW Vout OVP19V | Vout19V OVP signal low | C, 3 startup attempts within 100 ms, if fail -> D | A | Discussion customer open | Bei Übergang in D -> DTC senden
HW | OcpIoutP | HW Iout positive OCP | Iout OCP signal low | No operation, transmit fault status | C, 3 startup attempts within 10 seconds, if fail -> D | Target restart time: 200 ms (100ms) | Bei Übergang in D -> DTC senden
HW | OcpIoutN | HW Iout negative OCP | IoutN OCP signal low | No operation, transmit fault status | C, 3 startup attempts within 10 seconds, if fail -> D |  | Bei Übergang in D -> DTC senden
HW | OvpVin | HW Vin OVP | HVDC OVP signal low | No operation, transmit fault status | C, 3 startup attempts within 10 seconds, if fail -> D |  | Bei Übergang in D -> DTC senden
HW | OcpCt | HW CT OCP | CT OCP signal low | No operation, transmit fault status | C, 3 startup attempts within 10 seconds, if fail -> D |  | Bei Übergang in D -> DTC senden
HW | HwVerError | Invalid HW version code | Invalid HW version code
SW | Vout16VHigh | SW Vout OVP16V | Vout > 16V or VoutDiag >16V for 100ms(DCDC01_SM1/2_Dis) | No operation, transmit fault status | C, 3 startup attempts within 10 seconds, if fail -> D |  | Bei Übergang in D -> DTC senden
SW | Vout17VHigh | SW Vout OVP17V | Vout > 17V for 280ms | No operation, transmit fault status | C, 3 startup attempts within 10 seconds, if fail -> D |  | Bei Übergang in D -> DTC senden | B1R0P0T7
SW | Vout19VHigh | SW Vout OVP19V | Vout > 19V or VoutDiag >19V for 500us(DCDC02_SM1/2_Dis) | C, 3 startup attempts within 100 ms, if fail -> D | A | Discussion customer open | Bei Übergang in D -> DTC senden
SW | VoutDiagErr | SW Vout plausibility error | ¦Vout - VoutDiag¦ > 2V for 100ms | No DCDC operation | D | Reevaluate requirement, mit FuSi klären |  | B1R0P0T7
SW | VoutErr1High | SW Vout plausibility error (SG1) | ¦Vout - VoutDiag¦ > 5%Vout for 100ms(DCDC01_SM3_Dis) | No DCDC operation | D | Reevaluate requirement, mit FuSi klären
SW | VoutErr2High | SW Vout plausibility error (SG2) | ¦Vout - VoutDiag¦ > 5%Vout for 2ms (DCDC02_SM3_Dis) | No DCDC operation | D | Reevaluate requirement, mit FuSi klären
SW | IoutpHigh | SW Iout positive OCP | Iout > 350A for 100ms | No operation, transmit fault status | C, 3 startup attempts within 10 seconds, if fail -> D |  | Bei Übergang in D -> DTC senden
SW | IoutnHigh | SW Iout negative OCP | Iout < -250A for 100ms | No operation, transmit fault status | C, 3 startup attempts within 10 seconds, if fail -> D |  | Bei Übergang in D -> DTC senden
SW | VinHigh | SW Vin OVP | Vin > 850V for 100ms | No operation, transmit fault status | C, 3 startup attempts within 10 seconds, if fail -> D |  | Bei Übergang in D -> DTC senden
SW | VinLow | SW Vin UVP | Vin < 0V for 100ms | No operation, transmit fault status | C, 3 startup attempts within 10 seconds, if fail -> D |  | Bei Übergang in D -> DTC senden
SW | TempPriHigh | SW Primary OTP | TempPri > 130C for 100ms (change to 145C, PIPB-3648) | No operation, transmit fault status | D |  | DTC senden
SW | TempSrAHigh | SW SrA OTP | TempSrA > 115C for 100ms (change to 135C, PIPB-3648) | No operation, transmit fault status | D |  | DTC senden
SW | TempSrBHigh | SW SrB OTP | TempSrB > 115C for 100ms (change to 135C, PIPB-3648) | No operation, transmit fault status | D |  | DTC senden
SW | VauxHigh | SW Vaux OVP | Vaux > 16V for 100ms
SW | VauxLow | SW Vaux UVP | Vaux < 9V for 100ms
SW | Vkl30Low | SW Vkl30 Low error | Vkl30<5.4v off for 1ms Vkl30>5.7V on for 1ms
SW | BuckVoltage | Buck Vin UVP and OVP | Vin<210 (FB) turn off with delay 100ms or Vin<190 turn off no delay. or Vin > 860V (HB) | No operation, transmit fault status | C, 3 startup attempts within 10 seconds, if fail -> D | switch off after 3 samples above/below threshold
SW | BuckTopology | Buck topology error | Vin > 490V (FB) or Vin<-10 (HB) Now: (Vin > 490V (FB) or VinVin > 490V still in morphing state)) (100us) | No operation, transmit fault status | C, 3 startup attempts within 10 seconds, if fail -> D |  | Bei Übergang in D -> DTC senden
SW | BuckOvp19V | Buck 19V OVP | Vout > 19V for 2ms | No operation, transmit fault status | C, 3 startup attempts within 10 seconds, if fail -> D |  | Bei Übergang in D -> DTC senden | B1R0P1T0
SW | BuckPowerLow | Buck low power output | ¦Vref - Vout¦ > 2V and ¦Iref - Iout¦ > 20A for 1s
SW | BoostVoutLimit | Boost Vout UVP | Vout < 9V for 5ms & LV Current < 10 A | No operation, transmit fault status | D | Discussion customer open
SW | BoostVinShort | Boost Vin short error | Vin rising slewrate < 0.25V/ms for 1s in fast ramp (send after 1s of operation) | No operation, transmit fault status | D
SW | FlybackShort | Flyback HV winding short | AN23 < 2.5V and PWM on for 100ms | No operation, transmit fault status
SW | E2EError | CAN E2E failure | BZ/CRC not correct for 3 times
SW | SbcError | SBC safety failure | Refer to SBC requirement
SW | DspError | DSP safety failure | Refer to DSP safety mechanism
DTC | BoostRampFin | Boost second ramp finish | Vin < Ref - 25V in second slow ramp fall | transmit status | D
DTC | AutoDiagWait | AutoDiag not start yet | No enable command or OVP16V / driver off happen | transmit status
DTC | AutoDiagNotFin | AutoDiag not finish yet | AutoDiag not start or still in progress | transmit status
DTC | DebugError0 | CanRxFlags[u16Index].Timeout != 0 | Error bit for debug, no effect
DTC | DebugError1 | CanE2E.RxErr[u16Index].BZ != 0 | Error bit for debug, no effect
DTC | DebugError2 | CanE2E.RxErr[u16Index].CRC != 0 | Error bit for debug, no effect
DTC | DebugError3 | Error bit for debug, no effect | Error bit for debug, no effect
DTC | BoostRampFail | Boost First Ramp Fail error | Vin < VinRise - 5 | transmit status
SW | BuckVinShort | Buck HV drop fast | dv/dt <-100v/ms 300us drive off / 3ms drive on
SW | TempErrSrAB_High | SrA and SrB temp plausibility check | threshold 20° 1ms
SW | Iprotect_High | Protect current high | Take reference from [PIPB-16148]
N.A. | Reserved | Reserved | Reserved |  | Reserved
Comment: The condition is only for reference. It depends on the latest SW version.
|  | A | Normal operation, without derating
|  | B | Normal operation with derating
|  | C | Error with automatic restart
|  | D | Error without restart. New command required

## B1_V08
Signal | Bit | Name | Mask | Value | Description
ErrCode0 | 0 | AutoDiagOvp16V | 0 | 0 | Vout OVP16V auto diagnostic fail | Input ErrCode Here
| 1 | AutoDiagOvp19V | 0 | 0 | Vout OVP19V auto diagnostic fail | ErrCode0(Dec) | 0
| 2 | AutoDiagOtp | 0 | 0 | WaterOut OTP auto diagnostic fail | ErrCode1(Dec) | 0
| 3 | AutoDiagKL30 | 0 | 0 | KL30 measurement test fail | ErrCode2(Dec) | 0
| 4 | FastTurnOff | 1 | 0 | COM fast turn off (ORU) | ErrCode3(Dec) | 0
| 5 | DrvPriOff | 0 | 0 | Primary driver turn off
| 6 | DrvSrOff | 0 | 0 | Secondary driver turn off | Applicable Version
| 7 | Reserved | 1 | 0 | Reserved | B1R0P1T13
| 8 | OvpVout16V | 1 | 0 | HW Vout OVP16V | B1R0P1T14
| 9 | OvpVout19V | 0 | 0 | HW Vout OVP19V | B1R0P1T15
| 10 | OcpIoutP | 1 | 0 | HW Iout positive OCP | B1R0P1T16
| 11 | OcpIoutN | 1 | 0 | HW Iout negative OCP | B1R0P1T17
| 12 | OvpVin | 1 | 0 | HW Vin OVP | B1R0P1T18
| 13 | OcpCt | 1 | 0 | HW CT OCP | B1R0P1T19
| 14 | Reserved | 1 | 0 | Reserved | B1R0P1T20
| 15 | HwVerError | 1 | 0 | Invalid HW version code | B1R0P1T21
ErrCode1 | 0 | BoostRampFin | 0 | 0 | Boost second ramp finish | B1R0P1T22
| 1 | AutoDiagWait | 0 | 0 | AutoDiag not start yet | B1R0P1T23
| 2 | AutoDiagNotFin | 0 | 0 | AutoDiag not finish yet | B1R0P1T24
| 3 | BoostRampFail | 0 | 0 | Boost First Ramp Fail error | B1R0P1T25
| 4 | Reserved | 0 | 0 | Reserved | B1R0P1T26
| 5 | Reserved | 0 | 0 | Reserved | B1R0P1T27
| 6 | Reserved | 0 | 0 | Reserved | B1R0P1T28
| 7 | Reserved | 0 | 0 | Reserved | B1R0P1T29
| 8 | Reserved | 0 | 0 | Reserved | B1R0P1T30
| 9 | Reserved | 0 | 0 | Reserved | B1R0P1T31
| 10 | Reserved | 0 | 0 | Reserved | B1R0P1T32
| 11 | Reserved | 0 | 0 | Reserved | B1R0P1T33
| 12 | DebugError3 | 0 | 0 | Error bit for debug, no effect
| 13 | DebugError2 | 0 | 0 | CanE2E.RxErr[u16Index].CRC != 0
| 14 | DebugError1 | 0 | 0 | CanE2E.RxErr[u16Index].BZ != 0
| 15 | DebugError0 | 0 | 0 | CanRxFlags[u16Index].Timeout != 0
ErrCode2 | 0 | Vout16VHigh | 1 | 0 | SW Vout OVP16V
| 1 | VoutErr1High | 1 | 0 | SW Vout plausibility error (SG1)
| 2 | Vout19VHigh | 0 | 0 | SW Vout OVP19V
| 3 | VoutErr2High | 0 | 0 | SW Vout plausibility error (SG2)
| 4 | IoutpHigh | 1 | 0 | SW Iout positive OCP
| 5 | IoutnHigh | 1 | 0 | SW Iout negative OCP
| 6 | VinHigh | 1 | 0 | SW Vin OVP
| 7 | VinLow | 1 | 0 | SW Vin UVP
| 8 | TempPriHigh | 1 | 0 | SW Primary OTP
| 9 | TempSrAHigh | 1 | 0 | SW SrA OTP
| 10 | TempSrBHigh | 1 | 0 | SW SrB OTP
| 11 | VauxHigh | 1 | 0 | SW Vaux OVP
| 12 | VauxLow | 1 | 0 | SW Vaux UVP
| 13 | Vkl30Low | 1 | 0 | SW Vkl30 Low error
| 14 | TempErrSrAB_High | 1 | 0 | SrA and SrB temp plausibility check
| 14 | Iprotect_High | 1 | 0 | Protect current high
ErrCode3 | 0 | BuckVoltage | 1 | 0 | Buck Vin UVP and OVP
| 1 | BuckTopology | 1 | 0 | Buck topology error
| 2 | BuckPowerLow | 0 | 0 | Buck low power output
| 3 | BuckVinShort | 1 | 0 | Buck HV drop fast
| 4 | Reserved | 1 | 0 | Reserved
| 5 | Reserved | 1 | 0 | Reserved
| 6 | Reserved | 1 | 0 | Reserved
| 7 | Reserved | 1 | 0 | Reserved
| 8 | BoostVoutLimit | 1 | 0 | Boost Vout UVP
| 9 | BoostVinShort | 1 | 0 | Boost Vin short error
| 10 | Reserved | 1 | 0 | Reserved
| 11 | Reserved | 1 | 0 | Reserved
| 12 | FlybackShort | 1 | 0 | Flyback HV winding short
| 13 | E2EError | 0 | 0 | CAN E2E failure
| 14 | SbcError | 1 | 0 | SBC safety failure
| 15 | DspError | 0 | 0 | DSP safety failure
SBC Error (ErrCode2) | 0 | Unlock | 1 | 0 | SBC not unlock by command
| 1 | LockUp | 1 | 0 | SBC not lockup by command
| 2 | Config | 1 | 0 | SBC configuration not writed as expected
| 3 | ReadStatus | 1 | 0 | SBC status not configured as expected
| 4 | MPSConfig | 1 | 0 | SBC MPS status not correct
| 5 | GotoNormal | 1 | 0 | SBC not go to NORMAL state
| 6 | ParityCheck | 1 | 0 | SBC Rx data parity check fail
| 7 | ABISTFin | 1 | 0 | SBC ABIST not finish
| 8 | ABISTSS | 1 | 0 | SBC ABIST SS fail
| 9 | ABISTInt | 1 | 0 | SBC ABIST INT fail
| 10 | WWDEnCnt | 1 | 0 | SBC WWD error counter test fail
| 11 | NormalState | 1 | 0 | SBC not in NORMAL state
| 12 | QCOStatus | 1 | 0 | SBC QCO status not correct (OV, SG, OT)
| 13 | QVRStatus | 1 | 0 | SBC QVR status not correct (OV, SG, OT)
| 14 | Reserved | 1 | 0 | Reserved
| 15 | Reserved | 1 | 0 | Reserved
Main Update: 1. Add SBC ErrCode.

## B1_V07
Signal | Bit | Name | Mask | Value | Description
ErrCode0 | 0 | AutoDiagOvp16V | 0 | 0 | Vout OVP16V auto diagnostic fail | Input ErrCode Here
| 1 | AutoDiagOvp19V | 0 | 0 | Vout OVP19V auto diagnostic fail | ErrCode0(Dec) | 0
| 2 | AutoDiagOtp | 0 | 0 | WaterOut OTP auto diagnostic fail | ErrCode1(Dec) | 0
| 3 | AutoDiagKL30 | 0 | 0 | KL30 measurement test fail | ErrCode2(Dec) | 0
| 4 | FastTurnOff | 1 | 0 | COM fast turn off (ORU) | ErrCode3(Dec) | 0
| 5 | DrvPriOff | 0 | 0 | Primary driver turn off
| 6 | DrvSrOff | 0 | 0 | Secondary driver turn off | Applicable Version
| 7 | Reserved | 1 | 0 | Reserved | B1R0P1T13
| 8 | OvpVout16V | 1 | 0 | HW Vout OVP16V | B1R0P1T14
| 9 | OvpVout19V | 0 | 0 | HW Vout OVP19V | B1R0P1T15
| 10 | OcpIoutP | 1 | 0 | HW Iout positive OCP | B1R0P1T16
| 11 | OcpIoutN | 1 | 0 | HW Iout negative OCP | B1R0P1T17
| 12 | OvpVin | 1 | 0 | HW Vin OVP | B1R0P1T18
| 13 | OcpCt | 1 | 0 | HW CT OCP | B1R0P1T19
| 14 | Reserved | 1 | 0 | Reserved | B1R0P1T20
| 15 | HwVerError | 1 | 0 | Invalid HW version code
ErrCode1 | 0 | BoostRampFin | 0 | 0 | Boost second ramp finish
| 1 | AutoDiagWait | 0 | 0 | AutoDiag not start yet
| 2 | AutoDiagNotFin | 0 | 0 | AutoDiag not finish yet
| 3 | Reserved | 0 | 0 | Reserved
| 4 | Reserved | 0 | 0 | Reserved
| 5 | Reserved | 0 | 0 | Reserved
| 6 | Reserved | 0 | 0 | Reserved
| 7 | Reserved | 0 | 0 | Reserved
| 8 | Reserved | 0 | 0 | Reserved
| 9 | Reserved | 0 | 0 | Reserved
| 10 | Reserved | 0 | 0 | Reserved
| 11 | Reserved | 0 | 0 | Reserved
| 12 | DebugError3 | 0 | 0 | Error bit for debug, no effect
| 13 | DebugError2 | 0 | 0 | CanE2E.RxErr[u16Index].CRC != 0
| 14 | DebugError1 | 0 | 0 | CanE2E.RxErr[u16Index].BZ != 0
| 15 | DebugError0 | 0 | 0 | CanRxFlags[u16Index].Timeout != 0
ErrCode2 | 0 | Vout16VHigh | 1 | 0 | SW Vout OVP16V
| 1 | VoutErr1High | 1 | 0 | SW Vout plausibility error (SG1)
| 2 | Vout19VHigh | 0 | 0 | SW Vout OVP19V
| 3 | VoutErr2High | 0 | 0 | SW Vout plausibility error (SG2)
| 4 | IoutpHigh | 1 | 0 | SW Iout positive OCP
| 5 | IoutnHigh | 1 | 0 | SW Iout negative OCP
| 6 | VinHigh | 1 | 0 | SW Vin OVP
| 7 | VinLow | 1 | 0 | SW Vin UVP
| 8 | TempPriHigh | 1 | 0 | SW Primary OTP
| 9 | TempSrAHigh | 1 | 0 | SW SrA OTP
| 10 | TempSrBHigh | 1 | 0 | SW SrB OTP
| 11 | VauxHigh | 1 | 0 | SW Vaux OVP
| 12 | VauxLow | 1 | 0 | SW Vaux UVP
| 13 | Reserved | 1 | 0 | Reserved
| 14 | Reserved | 1 | 0 | Reserved
| 15 | Reserved | 1 | 0 | Reserved
ErrCode3 | 0 | BuckVoltage | 1 | 0 | Buck Vin UVP and OVP
| 1 | BuckTopology | 1 | 0 | Buck topology error
| 2 | BuckPowerLow | 0 | 0 | Buck low power output
| 3 | Reserved | 1 | 0 | Reserved
| 4 | Reserved | 1 | 0 | Reserved
| 5 | Reserved | 1 | 0 | Reserved
| 6 | Reserved | 1 | 0 | Reserved
| 7 | Reserved | 1 | 0 | Reserved
| 8 | BoostVoutLimit | 1 | 0 | Boost Vout UVP
| 9 | BoostVinShort | 1 | 0 | Boost Vin short error
| 10 | Reserved | 1 | 0 | Reserved
| 11 | Reserved | 1 | 0 | Reserved
| 12 | Reserved | 1 | 0 | Reserved
| 13 | E2EError | 0 | 0 | CAN E2E failure
| 14 | SbcError | 1 | 0 | SBC safety failure
| 15 | DspError | 0 | 0 | DSP safety failure
Main Update: 1. Remove KL30 plausibility check. 2. Add AutoDiagWait and AutoDiagNotFin. 3. Change VoutErr2High mask value to 0.

## B1_V06
Signal | Bit | Name | Mask | Value | Description
ErrCode0 | 0 | AutoDiagOvp16V | 0 | 0 | Vout OVP16V auto diagnostic fail | Input ErrCode Here
| 1 | AutoDiagOvp19V | 0 | 0 | Vout OVP19V auto diagnostic fail | ErrCode0(Dec) | 0
| 2 | AutoDiagOtp | 0 | 0 | WaterOut OTP auto diagnostic fail | ErrCode1(Dec) | 0
| 3 | AutoDiagKL30 | 0 | 0 | KL30 measurement test fail | ErrCode2(Dec) | 0
| 4 | FastTurnOff | 1 | 0 | COM fast turn off (ORU) | ErrCode3(Dec) | 0
| 5 | DrvPriOff | 0 | 0 | Primary driver turn off
| 6 | DrvSrOff | 0 | 0 | Secondary driver turn off | Applicable Version
| 7 | Reserved | 1 | 0 | Reserved | B1R0P1T7
| 8 | OvpVout16V | 1 | 0 | HW Vout OVP16V | B1R0P1T8
| 9 | OvpVout19V | 0 | 0 | HW Vout OVP19V | B1R0P1T9
| 10 | OcpIoutP | 1 | 0 | HW Iout positive OCP | B1R0P1T10
| 11 | OcpIoutN | 1 | 0 | HW Iout negative OCP | B1R0P1T11
| 12 | OvpVin | 1 | 0 | HW Vin OVP | B1R0P1T12
| 13 | OcpCt | 1 | 0 | HW CT OCP
| 14 | Reserved | 1 | 0 | Reserved
| 15 | HwVerError | 1 | 0 | Invalid HW version code
ErrCode1 | 0 | BoostRampFin | 0 | 0 | Boost second ramp finish
| 1 | Reserved | 1 | 0 | Reserved
| 2 | Reserved | 1 | 0 | Reserved
| 3 | Reserved | 1 | 0 | Reserved
| 4 | Reserved | 1 | 0 | Reserved
| 5 | Reserved | 1 | 0 | Reserved
| 6 | Reserved | 1 | 0 | Reserved
| 7 | Reserved | 1 | 0 | Reserved
| 8 | Reserved | 1 | 0 | Reserved
| 9 | Reserved | 1 | 0 | Reserved
| 10 | Reserved | 1 | 0 | Reserved
| 11 | Reserved | 1 | 0 | Reserved
| 12 | Reserved | 1 | 0 | Reserved
| 13 | Reserved | 1 | 0 | Reserved
| 14 | Reserved | 1 | 0 | Reserved
| 15 | Reserved | 1 | 0 | Reserved
ErrCode2 | 0 | Vout16VHigh | 1 | 0 | SW Vout OVP16V
| 1 | VoutErr1High | 1 | 0 | SW Vout plausibility error (SG1)
| 2 | Vout19VHigh | 0 | 0 | SW Vout OVP19V
| 3 | VoutErr2High | 1 | 0 | SW Vout plausibility error (SG2)
| 4 | IoutpHigh | 1 | 0 | SW Iout positive OCP
| 5 | IoutnHigh | 1 | 0 | SW Iout negative OCP
| 6 | VinHigh | 1 | 0 | SW Vin OVP
| 7 | VinLow | 1 | 0 | SW Vin UVP
| 8 | TempPriHigh | 1 | 0 | SW Primary OTP
| 9 | TempSrAHigh | 1 | 0 | SW SrA OTP
| 10 | TempSrBHigh | 1 | 0 | SW SrB OTP
| 11 | VauxHigh | 1 | 0 | SW Vaux OVP
| 12 | VauxLow | 1 | 0 | SW Vaux UVP
| 13 | Vkl30Low | 1 | 0 | SW Vkl30 Low error
| 14 | Reserved | 1 | 0 | Reserved
| 15 | Reserved | 1 | 0 | Reserved
ErrCode3 | 0 | BuckVoltage | 1 | 0 | Buck Vin UVP and OVP
| 1 | BuckTopology | 1 | 0 | Buck topology error
| 2 | BuckPowerLow | 0 | 0 | Buck low power output
| 3 | Reserved | 1 | 0 | Reserved
| 4 | Reserved | 1 | 0 | Reserved
| 5 | Reserved | 1 | 0 | Reserved
| 6 | Reserved | 1 | 0 | Reserved
| 7 | Reserved | 1 | 0 | Reserved
| 8 | BoostVoutLimit | 1 | 0 | Boost Vout UVP
| 9 | BoostVinShort | 1 | 0 | Boost Vin short error
| 10 | Reserved | 1 | 0 | Reserved
| 11 | Reserved | 1 | 0 | Reserved
| 12 | Reserved | 1 | 0 | Reserved
| 13 | E2EError | 0 | 0 | CAN E2E failure
| 14 | SbcError | 1 | 0 | SBC safety failure
| 15 | DspError | 0 | 0 | DSP safety failure
Main Update: 1. Add KL30 error from safety goal. 2. Add Buck power low error from safety goal. 3. Add Vaux protection.

## B1_V05
Signal | Bit | Name | Mask | Value | Description
ErrCode0 | 0 | AutoDiagOvp16V | 0 | 0 | Vout OVP16V auto diagnostic fail | Input ErrCode Here
| 1 | AutoDiagOvp19V | 0 | 0 | Vout OVP19V auto diagnostic fail | ErrCode0(Dec) | 0
| 2 | AutoDiagOtp | 0 | 0 | WaterOut OTP auto diagnostic fail | ErrCode1(Dec) | 0
| 3 | FastTurnOff | 1 | 0 | COM fast turn off (ORU) | ErrCode2(Dec) | 0
| 4 | DrvPriOff | 0 | 0 | Primary driver turn off | ErrCode3(Dec) | 0
| 5 | DrvSrOff | 0 | 0 | Secondary driver turn off
| 6 | Reserved | 1 | 0 | Reserved | Applicable Version
| 7 | Reserved | 1 | 0 | Reserved | B1R0P1T1
| 8 | OvpVout16V | 1 | 0 | HW Vout OVP16V | B1R0P1T2
| 9 | OvpVout19V | 0 | 0 | HW Vout OVP19V | B1R0P1T3
| 10 | OcpIoutP | 1 | 0 | HW Iout positive OCP | B1R0P1T4
| 11 | OcpIoutN | 1 | 0 | HW Iout negative OCP | B1R0P1T5
| 12 | OvpVin | 1 | 0 | HW Vin OVP | B1R0P1T6
| 13 | OcpCt | 1 | 0 | HW CT OCP
| 14 | Reserved | 1 | 0 | Reserved
| 15 | HwVerError | 1 | 0 | Invalid HW version code
ErrCode1 | 0 | BoostRampFin | 0 | 0 | Boost second ramp finish
| 1 | Reserved | 1 | 0 | Reserved
| 2 | Reserved | 1 | 0 | Reserved
| 3 | Reserved | 1 | 0 | Reserved
| 4 | Reserved | 1 | 0 | Reserved
| 5 | Reserved | 1 | 0 | Reserved
| 6 | Reserved | 1 | 0 | Reserved
| 7 | Reserved | 1 | 0 | Reserved
| 8 | Reserved | 1 | 0 | Reserved
| 9 | Reserved | 1 | 0 | Reserved
| 10 | Reserved | 1 | 0 | Reserved
| 11 | Reserved | 1 | 0 | Reserved
| 12 | Reserved | 1 | 0 | Reserved
| 13 | Reserved | 1 | 0 | Reserved
| 14 | Reserved | 1 | 0 | Reserved
| 15 | Reserved | 1 | 0 | Reserved
ErrCode2 | 0 | Vout16VHigh | 1 | 0 | SW Vout OVP16V
| 1 | VoutErr1High | 1 | 0 | SW Vout plausibility error (SG1)
| 2 | Vout19VHigh | 0 | 0 | SW Vout OVP19V
| 3 | VoutErr2High | 1 | 0 | SW Vout plausibility error (SG2)
| 4 | IoutpHigh | 1 | 0 | SW Iout positive OCP
| 5 | IoutnHigh | 1 | 0 | SW Iout negative OCP
| 6 | VinHigh | 1 | 0 | SW Vin OVP
| 7 | VinLow | 1 | 0 | SW Vin UVP
| 8 | TempPriHigh | 1 | 0 | SW Primary OTP
| 9 | TempSrAHigh | 1 | 0 | SW SrA OTP
| 10 | TempSrBHigh | 1 | 0 | SW SrB OTP
| 11 | Reserved | 1 | 0 | Reserved
| 12 | Reserved | 1 | 0 | Reserved
| 13 | Reserved | 1 | 0 | Reserved
| 14 | Reserved | 1 | 0 | Reserved
| 15 | Reserved | 1 | 0 | Reserved
ErrCode3 | 0 | BuckVoltage | 1 | 0 | Buck Vin UVP and OVP
| 1 | BuckTopology | 1 | 0 | Buck topology error
| 2 | Reserved | 1 | 0 | Reserved
| 3 | Reserved | 1 | 0 | Reserved
| 4 | Reserved | 1 | 0 | Reserved
| 5 | Reserved | 1 | 0 | Reserved
| 6 | Reserved | 1 | 0 | Reserved
| 7 | Reserved | 1 | 0 | Reserved
| 8 | BoostVoutLimit | 1 | 0 | Boost Vout UVP
| 9 | BoostVinShort | 1 | 0 | Boost Vin short error
| 10 | Reserved | 1 | 0 | Reserved
| 11 | Reserved | 1 | 0 | Reserved
| 12 | Reserved | 1 | 0 | Reserved
| 13 | E2EError | 0 | 0 | CAN E2E failure
| 14 | SbcError | 1 | 0 | SBC safety failure
| 15 | DspError | 0 | 0 | DSP safety failure
Main Update: 1. Add new error bit for C0 version. 2. Remove BuckOvp19V.

## B1_V04
Signal | Bit | Name | Mask | Value | Description
ErrCode0 | 0 | AutoDiagOvp16V | 0 | 0 | Vout OVP16V auto diagnostic fail | Input ErrCode Here
| 1 | AutoDiagOvp19V | 0 | 0 | Vout OVP19V auto diagnostic fail | ErrCode0(Dec) | 0
| 2 | AutoDiagOtp | 0 | 0 | WaterOut OTP auto diagnostic fail | ErrCode1(Dec) | 0
| 3 | FastTurnOff | 1 | 0 | COM fast turn off (ORU) | ErrCode2(Dec) | 0
| 4 | DrvPriOff | 0 | 0 | Primary driver turn off | ErrCode3(Dec) | 0
| 5 | DrvSrOff | 0 | 0 | Secondary driver turn off
| 6 | Reserved | 1 | 0 | Reserved | Applicable Version
| 7 | Reserved | 1 | 0 | Reserved | B1R0P1T0
| 8 | OvpVout16V | 1 | 0 | HW Vout OVP16V
| 9 | OvpVout19V | 0 | 0 | HW Vout OVP19V
| 10 | OcpIoutP | 1 | 0 | HW Iout positive OCP
| 11 | OcpIoutN | 1 | 0 | HW Iout negative OCP
| 12 | OvpVin | 1 | 0 | HW Vin OVP
| 13 | OcpCt | 1 | 0 | HW CT OCP
| 14 | Reserved | 1 | 0 | Reserved
| 15 | Reserved | 1 | 0 | Reserved
ErrCode1 | 0 | BoostRampFin | 0 | 0 | Boost second ramp finish
| 1 | Reserved | 1 | 0 | Reserved
| 2 | Reserved | 1 | 0 | Reserved
| 3 | Reserved | 1 | 0 | Reserved
| 4 | Reserved | 1 | 0 | Reserved
| 5 | Reserved | 1 | 0 | Reserved
| 6 | Reserved | 1 | 0 | Reserved
| 7 | Reserved | 1 | 0 | Reserved
| 8 | Reserved | 1 | 0 | Reserved
| 9 | Reserved | 1 | 0 | Reserved
| 10 | Reserved | 1 | 0 | Reserved
| 11 | Reserved | 1 | 0 | Reserved
| 12 | Reserved | 1 | 0 | Reserved
| 13 | Reserved | 1 | 0 | Reserved
| 14 | Reserved | 1 | 0 | Reserved
| 15 | Reserved | 1 | 0 | Reserved
ErrCode2 | 0 | Vout16VHigh | 1 | 0 | SW Vout OVP16V
| 1 | VoutErr1High | 1 | 0 | SW Vout plausibility error (SG1)
| 2 | Vout19VHigh | 0 | 0 | SW Vout OVP19V
| 3 | VoutErr2High | 1 | 0 | SW Vout plausibility error (SG2)
| 4 | IoutpHigh | 1 | 0 | SW Iout positive OCP
| 5 | IoutnHigh | 1 | 0 | SW Iout negative OCP
| 6 | VinHigh | 1 | 0 | SW Vin OVP
| 7 | VinLow | 1 | 0 | SW Vin UVP
| 8 | TempPriHigh | 1 | 0 | SW Primary OTP
| 9 | TempSrAHigh | 1 | 0 | SW SrA OTP
| 10 | TempSrBHigh | 1 | 0 | SW SrB OTP
| 11 | Reserved | 1 | 0 | Reserved
| 12 | Reserved | 1 | 0 | Reserved
| 13 | Reserved | 1 | 0 | Reserved
| 14 | Reserved | 1 | 0 | Reserved
| 15 | Reserved | 1 | 0 | Reserved
ErrCode3 | 0 | BuckVoltage | 1 | 0 | Buck Vin UVP and OVP
| 1 | BuckTopology | 1 | 0 | Buck topology error
| 2 | BuckOvp19V | 0 | 0 | Buck 19V OVP
| 3 | Reserved | 1 | 0 | Reserved
| 4 | Reserved | 1 | 0 | Reserved
| 5 | Reserved | 1 | 0 | Reserved
| 6 | Reserved | 1 | 0 | Reserved
| 7 | Reserved | 1 | 0 | Reserved
| 8 | BoostVoutLimit | 1 | 0 | Boost Vout UVP
| 9 | BoostVinShort | 1 | 0 | Boost Vin short error
| 10 | Reserved | 1 | 0 | Reserved
| 11 | Reserved | 1 | 0 | Reserved
| 12 | Reserved | 1 | 0 | Reserved
| 13 | Reserved | 1 | 0 | Reserved
| 14 | Reserved | 1 | 0 | Reserved
| 15 | Reserved | 1 | 0 | Reserved
Main Update: 1. Change VoutDiagErr to VoutErr1High and VoutErr2High (according to SAD). 2. Enable Vout19VHigh (same function with BuckOvp19V).

## B1_V03
Signal | Bit | Name | Mask | Value | Description
ErrCode0 | 0 | AutoDiagOvp16V | 0 | 0 | Vout OVP16V auto diagnostic fail | Input ErrCode Here
| 1 | AutoDiagOvp19V | 0 | 0 | Vout OVP19V auto diagnostic fail | ErrCode0(Dec) | 0
| 2 | AutoDiagOtp | 0 | 0 | WaterOut OTP auto diagnostic fail | ErrCode1(Dec) | 0
| 3 | FastTurnOff | 1 | 0 | COM fast turn off (ORU) | ErrCode2(Dec) | 0
| 4 | DrvPriOff | 0 | 0 | Primary driver turn off | ErrCode3(Dec) | 0
| 5 | DrvSrOff | 0 | 0 | Secondary driver turn off
| 6 | Reserved | 1 | 0 | Reserved | Applicable Version
| 7 | Reserved | 1 | 0 | Reserved | B1R0P0T6
| 8 | OvpVout16V | 1 | 0 | HW Vout OVP16V | B1R0P0T7
| 9 | OvpVout19V | 0 | 0 | HW Vout OVP19V
| 10 | OcpIoutP | 1 | 0 | HW Iout positive OCP
| 11 | OcpIoutN | 1 | 0 | HW Iout negative OCP
| 12 | OvpVin | 1 | 0 | HW Vin OVP
| 13 | OcpCt | 1 | 0 | HW CT OCP
| 14 | Reserved | 1 | 0 | Reserved
| 15 | Reserved | 1 | 0 | Reserved
ErrCode1 | 0 | BoostRampFin | 0 | 0 | Boost second ramp finish
| 1 | Reserved | 1 | 0 | Reserved
| 2 | Reserved | 1 | 0 | Reserved
| 3 | Reserved | 1 | 0 | Reserved
| 4 | Reserved | 1 | 0 | Reserved
| 5 | Reserved | 1 | 0 | Reserved
| 6 | Reserved | 1 | 0 | Reserved
| 7 | Reserved | 1 | 0 | Reserved
| 8 | Reserved | 1 | 0 | Reserved
| 9 | Reserved | 1 | 0 | Reserved
| 10 | Reserved | 1 | 0 | Reserved
| 11 | Reserved | 1 | 0 | Reserved
| 12 | Reserved | 1 | 0 | Reserved
| 13 | Reserved | 1 | 0 | Reserved
| 14 | Reserved | 1 | 0 | Reserved
| 15 | Reserved | 1 | 0 | Reserved
ErrCode2 | 0 | Vout16VHigh | 1 | 0 | SW Vout OVP16V
| 1 | Vout17VHigh | 1 | 0 | SW Vout OVP17V
| 2 | Vout19VHigh | 1 | 0 | SW Vout OVP19V
| 3 | VoutDiagErr | 1 | 0 | SW Vout plausibility error
| 4 | IoutpHigh | 1 | 0 | SW Iout positive OCP
| 5 | IoutnHigh | 1 | 0 | SW Iout negative OCP
| 6 | VinHigh | 1 | 0 | SW Vin OVP
| 7 | VinLow | 1 | 0 | SW Vin UVP
| 8 | TempPriHigh | 1 | 0 | SW Primary OTP
| 9 | TempSrAHigh | 1 | 0 | SW SrA OTP
| 10 | TempSrBHigh | 1 | 0 | SW SrB OTP
| 11 | Reserved | 1 | 0 | Reserved
| 12 | Reserved | 1 | 0 | Reserved
| 13 | Reserved | 1 | 0 | Reserved
| 14 | Reserved | 1 | 0 | Reserved
| 15 | Reserved | 1 | 0 | Reserved
ErrCode3 | 0 | BuckVoltage | 1 | 0 | Buck Vin UVP and OVP
| 1 | BuckTopology | 1 | 0 | Buck topology error
| 2 | BuckOvp19V | 0 | 0 | Buck 19V OVP
| 3 | Reserved | 1 | 0 | Reserved
| 4 | Reserved | 1 | 0 | Reserved
| 5 | Reserved | 1 | 0 | Reserved
| 6 | Reserved | 1 | 0 | Reserved
| 7 | Reserved | 1 | 0 | Reserved
| 8 | BoostVoutLimit | 1 | 0 | Boost Vout UVP
| 9 | BoostVinShort | 1 | 0 | Boost Vin short error
| 10 | Reserved | 1 | 0 | Reserved
| 11 | Reserved | 1 | 0 | Reserved
| 12 | Reserved | 1 | 0 | Reserved
| 13 | Reserved | 1 | 0 | Reserved
| 14 | Reserved | 1 | 0 | Reserved
| 15 | Reserved | 1 | 0 | Reserved
Main Update: 1. Change location of Boost error.

## B1_V02
Signal | Bit | Name | Mask | Value | Description
ErrCode0 | 0 | AutoDiagOvp16V | 0 | 0 | Vout OVP16V auto diagnostic fail | Input ErrCode Here
| 1 | AutoDiagOvp19V | 0 | 0 | Vout OVP19V auto diagnostic fail | ErrCode0(Dec) | 0
| 2 | AutoDiagOtp | 0 | 0 | WaterOut OTP auto diagnostic fail | ErrCode1(Dec) | 0
| 3 | FastTurnOff | 1 | 0 | COM fast turn off (ORU) | ErrCode2(Dec) | 0
| 4 | DrvPriOff | 0 | 0 | Primary driver turn off | ErrCode3(Dec) | 0
| 5 | DrvSrOff | 0 | 0 | Secondary driver turn off
| 6 | Reserved | 1 | 0 | Reserved | Applicable Version
| 7 | Reserved | 1 | 0 | Reserved | B1R0P0T2
| 8 | OvpVout16V | 1 | 0 | HW Vout OVP16V | B1R0P0T3
| 9 | OvpVout19V | 0 | 0 | HW Vout OVP19V | B1R0P0T4
| 10 | OcpIoutP | 1 | 0 | HW Iout positive OCP | B1R0P0T5
| 11 | OcpIoutN | 1 | 0 | HW Iout negative OCP
| 12 | OvpVin | 1 | 0 | HW Vin OVP
| 13 | OcpCt | 1 | 0 | HW CT OCP
| 14 | Reserved | 1 | 0 | Reserved
| 15 | Reserved | 1 | 0 | Reserved
ErrCode1 | 0 | Reserved | 1 | 0 | Reserved
| 1 | Reserved | 1 | 0 | Reserved
| 2 | Reserved | 1 | 0 | Reserved
| 3 | Reserved | 1 | 0 | Reserved
| 4 | Reserved | 1 | 0 | Reserved
| 5 | Reserved | 1 | 0 | Reserved
| 6 | Reserved | 1 | 0 | Reserved
| 7 | Reserved | 1 | 0 | Reserved
| 8 | Reserved | 1 | 0 | Reserved
| 9 | Reserved | 1 | 0 | Reserved
| 10 | Reserved | 1 | 0 | Reserved
| 11 | Reserved | 1 | 0 | Reserved
| 12 | Reserved | 1 | 0 | Reserved
| 13 | Reserved | 1 | 0 | Reserved
| 14 | Reserved | 1 | 0 | Reserved
| 15 | Reserved | 1 | 0 | Reserved
ErrCode2 | 0 | Vout16VHigh | 1 | 0 | SW Vout OVP16V
| 1 | Vout17VHigh | 1 | 0 | SW Vout OVP17V
| 2 | Vout19VHigh | 1 | 0 | SW Vout OVP19V
| 3 | VoutDiagErr | 1 | 0 | SW Vout plausibility error
| 4 | IoutpHigh | 1 | 0 | SW Iout positive OCP
| 5 | IoutnHigh | 1 | 0 | SW Iout negative OCP
| 6 | VinHigh | 1 | 0 | SW Vin OVP
| 7 | VinLow | 1 | 0 | SW Vin UVP
| 8 | TempPriHigh | 1 | 0 | SW Primary OTP
| 9 | TempSrAHigh | 1 | 0 | SW SrA OTP
| 10 | TempSrBHigh | 1 | 0 | SW SrB OTP
| 11 | Reserved | 1 | 0 | Reserved
| 12 | Reserved | 1 | 0 | Reserved
| 13 | Reserved | 1 | 0 | Reserved
| 14 | Reserved | 1 | 0 | Reserved
| 15 | Reserved | 1 | 0 | Reserved
ErrCode3 | 0 | BuckVoltage | 1 | 0 | Buck Vin UVP and OVP
| 1 | BuckTopology | 1 | 0 | Buck topology error
| 2 | BuckOvp19V | 0 | 0 | Buck 19V OVP
| 3 | BoostVoutLimit | 1 | 0 | Boost Vout UVP
| 4 | BoostVinShort | 1 | 0 | Boost Vin short error
| 5 | Reserved | 1 | 0 | Reserved
| 6 | Reserved | 1 | 0 | Reserved
| 7 | Reserved | 1 | 0 | Reserved
| 8 | Reserved | 1 | 0 | Reserved
| 9 | Reserved | 1 | 0 | Reserved
| 10 | Reserved | 1 | 0 | Reserved
| 11 | Reserved | 1 | 0 | Reserved
| 12 | Reserved | 1 | 0 | Reserved
| 13 | Reserved | 1 | 0 | Reserved
| 14 | Reserved | 1 | 0 | Reserved
| 15 | Reserved | 1 | 0 | Reserved
Main Update: 1. Remove useless SW error.

## Old
Signal | Bit | Name | Mask | Value | Signal | Bit | Name | Mask | Value
ErrCode0 | 0 | AutoDiagOVP | 0 | 0 | ErrCode2 | 0 | IoutpHigh | 1 | 0
| 1 | AutoDiagOTP | 0 | 0 |  | 1 | IoutnHigh | 1 | 0
| 2 | FastTurnOff | 1 | 0 |  | 2 | VinHigh | 1 | 0
| 3 | DrvPriOff | 1 | 0 |  | 3 | VinLow | 1 | 0
| 4 | DrvSrOff | 1 | 0 |  | 4 | VoutHigh | 1 | 0
| 5 | OcpCt | 1 | 0 |  | 5 | VoutLow | 1 | 0
| 6 | OvpVin | 1 | 0 |  | 6 | IproFetHigh | 0 | 0
| 7 | OvpVout1 | 1 | 0 |  | 7 | IproFetLow | 0 | 0
| 8 | OvpVout2 | 1 | 0 |  | 8 | Vaux13VHigh | 1 | 0
| 9 | OcpIoutP | 1 | 0 |  | 9 | Vaux13VLow | 1 | 0
| 10 | OcpIoutN | 1 | 0 |  | 10 | TempPriHigh | 1 | 0
| 11 | Reserved1 | 1 | 0 |  | 11 | TempSrAHigh | 1 | 0
| 12 | Reserved1 | 1 | 0 |  | 12 | TempSrBHigh | 1 | 0
| 13 | Reserved1 | 1 | 0 |  | 13 | Reserved1 | 1 | 0
| 14 | Reserved1 | 1 | 0 |  | 14 | Reserved1 | 1 | 0
| 15 | Reserved1 | 1 | 0 |  | 15 | Reserved1 | 1 | 0
ErrCode1 | 0 | Reserved2 | 1 | 0 | ErrCode3 | 0 | BuckFuseBlow | 1 | 0
| 1 | Reserved2 | 1 | 0 |  | 1 | BuckTopology | 1 | 0
| 2 | Reserved2 | 1 | 0 |  | 2 | BoostVoutLimit | 1 | 0
| 3 | Reserved2 | 1 | 0 |  | 3 | BoostVinShort | 1 | 0
| 4 | Reserved2 | 1 | 0 |  | 4 | Reserved2 | 1 | 0
| 5 | Reserved2 | 1 | 0 |  | 5 | Reserved2 | 1 | 0
| 6 | Reserved2 | 1 | 0 |  | 6 | Reserved2 | 1 | 0
| 7 | Reserved2 | 1 | 0 |  | 7 | Reserved2 | 1 | 0
| 8 | Reserved3 | 1 | 0 |  | 8 | Reserved3 | 1 | 0
| 9 | Reserved3 | 1 | 0 |  | 9 | Reserved3 | 1 | 0
| 10 | Reserved3 | 1 | 0 |  | 10 | Reserved3 | 1 | 0
| 11 | Reserved3 | 1 | 0 |  | 11 | Reserved3 | 1 | 0
| 12 | Reserved3 | 1 | 0 |  | 12 | Reserved3 | 1 | 0
| 13 | Reserved3 | 1 | 0 |  | 13 | Reserved3 | 1 | 0
| 14 | Reserved3 | 1 | 0 |  | 14 | Reserved3 | 1 | 0
| 15 | Reserved3 | 1 | 0 |  | 15 | Reserved3 | 1 | 0
ErrCode0(Dec) | 0 | [5 empty] | Available Version
ErrCode1(Dec) | 0 | [5 empty] | B1R0P0T0
ErrCode2(Dec) | 0 | [5 empty] | B1R0P0T1
ErrCode3(Dec) | 0