## General
RFQ Package VERSION | RFQ 7.0
ECU's NAME | 5DH DCDC
TS references | TS v5.2
SUPPLIER Name | DELTA ENERGY SYSTEMS
DATE OF ANSWER | 13.07.2023
This file is the reference file between the Alliance and the supplier to follow the global cybersecurity validation plan associated to diagnostic hardening project for Sweet400. This file is based on the global cybersecurity validation plan provided by the Alliance to the supplier and aims to give the necessary traceability for the different validation means which are "Verification by running test cases" and "Verification by an external code review". "Test cases" sheet must be fulfilled by the supplier. "Code Review" sheet must be fulfilled and signed by the external auditor. This sheet shall also be included in the code review report. "Supplier Declaration Only" sheet must be fulfilled and signed by the supplier. NOTE - The applicability for each requirement has to be retrieved from the compliance matrix used in RFQ process. Verification rules: The ECU supplier shall validate the ECU based on the functional validation plan (CYBER_Pval_Diagnostic_Hardening_vX.X.pdf), The ECU supplier shall (1) ensure all tests are successfully passed, and then (2) submit all technical validation documents and validation proofs to the ECU designer (see §2.4.4 in the functional validation plan), The ECU designer shall verify all tests are passed and send all the evidence to the team in charge of the validation plan (cybersecurity for R / diagnostic for N), The department in charge (cybersecurity for R, diagnostic and cybersecurity for N) shall check the validation matrix and the evidence for tests : pilot (Renault or Nissan) depends on who leads the ECU development.

## Revisions
Revisions
No. | Contents | Date
V1.1 | Update of General sheet | 16th Apr. 2021
V1.0 | Newly established | 31st Mar. 2021

## Test cases
Software name | 23.15.03
Chapter | TestCase | Requirements to be validated | Applicability | Supplier status | Supplier comments | Alliance Status | Alliance comments
3 - Verification of updates authenticity | FUNC_102_T_1 : Modifying signatures | TECH_1021 | YES | PASS | xXX | OK | 230926
|  | TECH_1024 | YES | PASS | xXX | OK | 230926
|  | TECH_1025 | YES | PASS | xXX | OK | 230926
|  | TECH_102A | NOT | NA | calibration not applicable | NA
|  | TECH_102B | NOT | NA | calibration not applicable | NA
| FUNC_102_T_2 : Update of calibration only | TECH_102D | NOT | NA | calibration not applicable | NA
| FUNC_102_T_3 : Update of software only (1) | TECH_102C | YES | PASS | xXX | OK
| FUNC_102_T_4 : Update of software only (2) | TECH_102C | YES | PASS | xXX | NA
4 - Verification of standard diagnostic services associated access controls | FUNC_DENY_T_1 : Forbidden services in d+e sessions (1) | TECH_2301 | YES | PASS | xXX | OK
|  | TECH_2C01 | YES | PASS | xXX | OK
|  | TECH_3D01 | YES | PASS | xXX | OK
|  | TECH_2801 | YES | PASS | xXX | OK
| FUNC_DENY_T_2 : Forbidden services in p session by app (1) | TECH_2301 | YES | PASS | xXX | NA | no prog session in app
|  | TECH_2C01 | YES | PASS | xXX | NA | no prog session in app
|  | TECH_3D01 | YES | PASS | xXX | NA | no prog session in app
|  | TECH_2801 | YES | PASS | xXX | NA | no prog session in app
| FUNC_DENY_T_3 : Forbidden services in p session by boot (2) | TECH_2301 | YES | PASS | xXX | OK
|  | TECH_2C01 | YES | PASS | xXX | OK
|  | TECH_3D01 | YES | PASS | xXX | OK
|  | TECH_2801 | YES | PASS | xXX | OK
| FUNC_DENY_T_4 : Forbidden services in d session only | TECH_1121 | YES | PASS | xXX | OK
|  | TECH_2E01 | YES | PASS | xXX | OK
|  | TECH_2F21 | YES | PASS | xXX | OK
|  | TECH_3111-3131 | YES | PASS | xXX | OK
|  | TECH_3441 | YES | PASS | xXX | OK
| FUNC_RESTRICT_T_1 : Restricted services in e session (1) | TECH_1121 | YES | PASS | xXX | OK
|  | TECH_2E01 | YES | PASS | xXX | OK
|  | TECH_2F21 | YES | PASS | xXX | OK
|  | TECH_3111-3131 | YES | PASS | xXX | OK
|  | TECH_3441 | YES | PASS | xXX | OK
| FUNC_RESTRICT_T_2 : Restricted services in p session by app (1) | TECH_2E01 | YES | PASS | xXX | NA | no prog session in app
|  | TECH_3111-3131 | YES | PASS | xXX | NA | no prog session in app
|  | TECH_3441 | YES | PASS | xXX | NA | no prog session in app
| FUNC_RESTRICT_T_3 : Restricted services in p session by boot (1) | TECH_2E01 | NOT | NA | programmming is in boot session | OK
|  | TECH_3111-3131 | NOT | NA |  | OK
|  | TECH_3441 | NOT | NA |  | OK
| FUNC_RESTRICT_T_4 : Accessing p session in applicative mode | TECH_1011 | YES | PASS | xXX | OK
| FUNC_RESTRICT_T_5 : Restricted services in e session (2) | TECH_1101 | NOT | NA | xXX | NA | yYY
|  | TECH_2F11 | NOT | NA | xXX | NA | yYY
|  | TECH_3121 | NOT | NA | xXX | NA | yYY
| FUNC_RESTRICT_T_6 : Restricted services in p session by app (1) | TECH_3121 | NOT | NA | no impact of vehicle speed on the DCDC | NA | yYY
| FUNC_RESTRICT_T_7 : Restricted services in p session by boot (2) | TECH_3121 | NOT | NA | no impact of vehicle speed on the DCDC | NA | yYY
5 - Verification of supplier specific diagnostic services associated access controls | FUNC_D11_T_1 : Exhaustivity test for not standard services (1) | TECH_D111 | NOT | NA | xXX | NA | covered by code review
| FUNC_D11_T_2 : Accessing RNDS standard UDS services with supplier specific parameters from RNDS defined sessions | TECH_D111 | NOT | NA | xXX | NA | covered by code review
| FUNC_D11_T_3 : Exhaustivity test for not standard sessions | TECH_D112 | NOT | NA | xXX | NA | covered by code review
| FUNC_D11_T_4 : Exhaustivity test for not standard services (2) | TECH_D112 | NOT | NA | xXX | NA | covered by code review
| FUNC_D11_T_5 : Accessing RNDS standard UDS services with supplier specific parameters without prior authentication | TECH_D112 | NOT | NA | xXX | NA | covered by code review
6 - Verification of network-related behaviors | FUNC_D20_T_1 : Exhaustive CAN Identifiers test | TECH_D201 | YES | PASS | xXX | OK
| FUNC_D21_T_1 : Exhaustive Logical addresses test | TECH_D211 | NOT | NA | xXX | NA

## Code Review
Chapter | Topic | Requirements to be verified |  | Applicability | Auditor status | Auditor comments | Alliance Status | Alliance comments | Module/Files
3 - Verification of updates authenticity | Signature application | TECH_1012 | The digital signature SHALL be created on a logical block basis (If application software and/or calibration, are divided into multiple logical blocks). | Y | OK | No review findings. | OK | yYY | VsecPrim
|  | TECH_1026 | ECUs SHALL calculate the hash for each logical block of the updated application software and calibration. | Y | OK | No review findings. | OK | yYY | FBL Module
|  | TECH_1027 | ECUs SHALL verify signature through comparison of the expected hash (computed from signature) with the calculated hash over logical block data as per | Y | OK | No review findings. | OK | yYY | CSM module
| Cryptographic-related controls | TECH_1031 | ECUs SHALL use RSA (2048 bits minimum) and SHA-2(SHA-256) for application software and calibration integrity verification. | Y | OK | No review findings. | OK | yYY | CSM Module
|  | TECH_1032 |  | N |  |  | NA | yYY | NA
|  | TECH_1033 |  | N |  |  | NA | yYY | NA
|  | TECH_1035 | As an alternative to [TECH_1034], F1 RSA-PSS SHALL be used as a robust implementation. | Y | OK | No review findings. | OK | yYY | CSM Module
|  | TECH_1036 |  | N |  |  | NA | yYY | NA
| Key protection and use | TECH_1043 |  | Y | OK | No review findings. | OK | yYY | FBL/
|  | TECH_1045 |  | N |  |  | NA | yYY
4 - Verification of standard diagnostic services associated access controls | InputOuputControlByIdentifier service access restrictions with vehicle state | TECH_2F12 | The ECU SHALL be able to stop InputOutputControlByIdentifier service at the timing when the state of the vehicle is changed to any other conditions than the safe condition. | Y | OK | See Warning 1 in review report. | OK | yYY | SaSrv & DCM
| RoutineControl service access restriction with vehicle state | TECH_3122 | The ECU SHALL stop RoutineControl service at the timing when the state of the vehicle is changed to any other conditions than the safe condition. | Y | OK | See Warning 1 in review report. | OK | yYY | SaSrv & DCM
5 - Verification of supplier specific diagnostic services associated access controls | Protection / Removal of specific diagnostic services and resources | TECH_D101 | The supplier specific diagnostic services, diagnostic service parameters defined by suppliers and systemSupplierSpecificSession SHALL be deleted for production software. | N |  |  | NA | yYY | DCM (Internal Review required)
|  | TECH_D111 | The supplier specific diagnostic services and diagnostic service parameters defined by suppliers SHALL only be allowed during systemSupplierSpecific Session or other session specified by ECU suppliers. | N |  |  | NA | yYY | DCM (Internal Review required)
|  | TECH_D121 | The supplier specific diagnostic services and diagnostic service parameters defined by suppliers SHALL be started after getting unlock status by OEM SecurityAccess 0x27 service (1st priority, Refer to chapter 10) or supplier specific SecurityAccess 0x27 service (2nd priority). | Y | OK | No review findings. | OK | yYY | DCM (Internal Review required)
| Specific SA implementation | TECH_D113 / TECH_D122 | The contents of the supplier specific SecurityAccess 0x27 service specification, which include, but are not limited to the following, SHALL be reviewed by the security team.  How to protect from dictionary attacks?  How to protect from brute force attacks?  How to protect from replay attacks?  How to protect from predictive analytics cyber- attacks? | Y | OK | See finding 2, 3, 4 | OK | yYY | SaSrv & DCM
|  | TECH_D114 / TECH_D123 | Only one SecurityAccess shall be selected in OEM SecurityAccess 0x27 service (1st priority, Refer to chapter 10) or supplier specific SecurityAccess 0x27 service (2nd priority). | Y | OK |  | OK | yYY | DCM (Internal Review required)
6 - Verification of network-related behaviors | CAN communication management | TECH_D201 |  | N |  |  | NA | yYY

## Supplier Declaration Only
Chapter | Topic | Requirements to be verified | Applicability | Supplier status | Supplier comments | Alliance Status | Alliance comments
3 - Verification of updates authenticity | Digital signature creation | TECH_1011 | Y | OK | The requirement is applicable and the supplier build and signing processes adhere to these requirement. | OK | yYY
| Digital signature verification | TECH_1028 | Y | OK | The requirement is applicable and the supplier assured that the flashed binary is deleted, if the signature verification fails during the SW update process. | OK | yYY
| Private keys management | TECH_1041 | Y | OK | The private key for SW signing is created and managed within a Hardware Security Module in the company premises. | OK | yYY
|  | TECH_1042 | Y | OK | The relevant parts of the NIST norm are followed regarding the key management. | OK | yYY