## Zones_Applicability_ Matrix
[TYPE] | Req_Id | Req_Flex Z3 & P | Zone 3 & P | Req_Flex Z2 | Zone 2 | Req_Flex Z1 | Zone 1 | SWEET400ini Recovery scope | NEW from ESEC1 1.0 to 1.1 | Supplier agreement: OK/NOK | Comment | RSA Agreement | RSA comments | Delta Response | Req_flexibility Reminder: 0: no flexibility, requirement has to be met 1: low flexibility, reqirement barely negotiable 2: high flexibility, negotiable requirement
[HEADER] | 5. FIRMWARE
[PARAG] | FRQ_FMW_SBO_01x |  | ● |  | ● |  | ● | YES |  |  | Secure Boot
[REQ] | FRQ_FMW_SBO_011 | 2 | ● | 0 | ● | 0 | ● | YES |  | NA | NA: NO internal or External HSM to handle the security functionality, hence the Secure boot is not feasible with this design.
[REQ] | FRQ_FMW_SBO_012 | 2 | ● | 0 | ● | 0 | ● | YES |  | NA | NA: NO internal or External HSM or External HSM to handle the security functionality, hence the Secure boot is not feasible with this design.
[REQ] | FRQ_FMW_SBO_013 | 2 | ● | 0 | ● | 0 | ● | YES |  | NA | NA: NO internal or External HSM or External HSM to handle the security functionality, hence the Secure boot is not feasible with this design.
[REQ] | FRQ_FMW_SBO_014 | 2 | ● | 0 | ● | 0 | ● | YES |  | NA | NA: NO internal or External HSM or External HSM to handle the security functionality, hence the Secure boot is not feasible with this design.
[PARAG] | FRQ_FMW_SBO_02x |  | ● |  | ● |  | ● | YES |  |  | Secure Boot keys management
[REQ] | FRQ_FMW_SBO_020 | 2 | ● | 0 | ● | 0 | ● | YES |  | NA | Internal/External HSM is not available , hence the protection of a data with keymanagemnet will not be feasible with this design
[REQ] | FRQ_FMW_SBO_021 | 2 | ● | 0 | ● | 0 | ● | YES |  | NA | Internal /ExternalHSM is not available , hence the protection of a data with keymanagemnet will not be feasible with this design
[REQ] | FRQ_FMW_SBO_025 | 2 | ● | 1 | ● | 1 | ● | YES |  | NA | Internal/External HSM is not available , hence the protection of a data with keymanagemnet will not be feasible with this design
[REQ] | FRQ_FMW_SBO_026 | 2 | ● | 1 | ● | 1 | ● | YES |  | NA
[REQ] | FRQ_FMW_SBO_027 | 2 | ● | 1 | ● | 1 | ● | YES |  | NA
[PARAG] | FRQ_FMW_SBO_03x |  | ● |  | ● |  | ● | YES |  |  | Secure Boot – Specific implementation
[REQ] | FRQ_FMW_SBO_030 | 2 | ● | 1 | ● | 1 | ● | YES |  | NA | Secure boot is not feasible with this design
[PARAG] | FRQ_FMW_SBO_04x |  | ● |  | ● |  | ● |  |  |  | Platform integrity
[REQ] | FRQ_FMW_SBO_041 | 2 | ● | 0 | ● | 0 | ● |  |  | NA | Internal/External HSM is not available , hence the protection of a data with keymanagemnet will not be feasible with this design
[REQ] | FRQ_FMW_SBO_042 | 2 | ● | 0 | ● | 0 | ● |  |  | NA | Internal/External HSM is not available , hence the protection of a data with keymanagemnet will not be feasible with this design
[PARAG] | FRQ_FMW_UPD_01x |  | ● |  | ● |  | ● |  |  |  | Firmware update |  | Please set your part to NA
[REQ] | FRQ_FMW_UPD_010 | 0 | ● | 0 | ● | 0 | ● |  |  | OK | Jtag and CAN interface are applicable. | OK | 01/07/2023, RSA\SZ: SET to OK + jtag and XCP 04/07/2022, RSA\SZ: what are the interfaces? | Delta, 17.11.2022: Jtag and CAN interface are applicable.
[PARAG] | FRQ_FMW_UPD_02x |  | ● |  | ● |  | ● |  |  |  | Firmware update image signature
[REQ] | FRQ_FMW_UPD_021 | 0 | ● | 0 | ● | 0 | ● |  |  | OK | Using RSAES-OAEP algorithm for Encryption | OK | 01/07/2023, RSA\SZ: SET to OK See the explaination in Security_Concept_RNA_OBC-AC1_2023_03_17 04/07/2022, RSA/SZ : 1-Explain please your secure update concept? 2-what are the keys specifications? 3-crypto functions? Key ownership? Key sec control protection? | Delta, 24/07/2023: Set to OK. Delta, 17.11.2022: security access for tester tool update. For OTA there is encrypted update and signature check.
[REQ] | FRQ_FMW_UPD_022 | 0 | ● | 0 | ● | 0 | ● |  |  | OK | Separate Key pairs will be provided for firmware update. | OK
[REQ] | FRQ_FMW_UPD_023 | 0 | ● | 0 | ● | 0 | ● |  |  | OK | Different key pairs will be used in Devlopment and production | OK | SET to OK See the explaination in Security_Concept_RNA_OBC-AC1_2023_03_17 04/07/2022, RSA/SZ : insecure software: software in development phase which may includes debug SW functionalities, known vulnerabilities or missing security controls Secure software: Software in production phase. the requirement refer to the use of specific key value for development-level and production-level Sw Do you use different key pairs for signing them? Developement keys must not be used for production. | Delta, 24/07/2023: Set to OK. Delta, 17.11.2022: different key pairs are used in development and in production.
[REQ] | FRQ_FMW_UPD_024 | 0 | ● | 0 | ● | 0 | ● |  |  | OK |  | OK
[PARAG] | FRQ_FMW_UPD_03x |  | ● |  | ● |  | ● |  |  |  | Firmware update image encryption
[REQ] | FRQ_FMW_UPD_031 | 0 | ● | 0 | ● | 0 | ● |  |  | NA | NA
[REQ] | FRQ_FMW_UPD_032 | 0 | ● | 0 | ● | 0 | ● |  |  | NA | NA
[REQ] | FRQ_FMW_UPD_033 | 0 | ● | 0 | ● | 0 | ● |  |  | NA | NA
[PARAG] | FRQ_FMW_UPD_04x |  | ● |  | ● |  | ● | YES |  |  | Firmware versioning
[REQ] | FRQ_FMW_UPD_040 | 0 | ● | 0 | ● | 0 | ● | YES |  | OK |  | OK
[PARAG] | FRQ_FMW_UPD_05x |  | ● |  | ● |  | ● | YES |  |  | Firmware downgrade
[REQ] | FRQ_FMW_UPD_050 | 2 | ● | 0 | ● | 0 | ● | YES |  | OK |  | OK
[PARAG] | FRQ_FMW_CRY_01x |  | ● |  | ● |  | ● | YES |  |  | Cryptography functions
[REQ] | FRQ_FMW_CRY_010 | 0 | ● | 0 | ● | 0 | ● | YES |  | OK | Basically OK. It should be clarified which primitives are needed in which use case and what kind of storage requirements for the associated keys are needed. Depending on that, we need to clarify if the primitive is needed in the HSM (if available) | OK | 01/07/2023, RSA/SZ : SET to OK See the explaination in Security_Concept_RNA_OBC-AC1_2023_03_17 04/07/2022, RSA/SZ : 1-What are the crypto functions/Algorithms and keys that the ECU supports? 2-What are their use cases? 3- What are the hash functions? 4- Do you use a unique key for all functions: sec boot, sec update, etc or you have different keys? 5- How the keys are stored? 6- How the keys integrity is ensured? 7- How the keys confidentiality is preserved? 8- What is the access control policy to protect them? | Delta, 24/07/2023: Set to OK. Delta, 17.11.2022: - symmetric encryption algorithm applicable for FOTA (see above). - asymmetric: RSA SSA PSS algorithm mode; SHA2 256 algorithm family; used for SW signature - asymmetric: RSA ES OAEP algorithm for security access. - unique key pair for asymmetric and unique key for symmetric. - key management is not part of the requirement.
[PARAG] | FRQ_FMW_CRY_02x |  | ● |  | ● |  | ● | YES |  |  | Cryptographic services
[REQ] | FRQ_FMW_CRY_020 | 1 | ● | 1 | ● | 1 | ● | YES |  | OK | Vector Defined Cryptographic APIs are used | OK | 01/07/2023, RSA/SZ : SET to OK See the explaination in Security_Concept_RNA_OBC-AC1_2023_03_17 04/07/2022, RSA/SZ : What are these APIs? A unique API? External or inernal? | Delta, 24/07/2023: Set to OK. Delta, 17.11.2022: unique external APIs.
[PARAG] | FRQ_FMW_TLS_00x | [5 empty] | ● |  |  |  | General
[REQ] | FRQ_FMW_TLS_001 |  |  |  |  | 0 | ● |  |  | Not relevant | No TLS relevant communication channel existing.
[REQ] | FRQ_FMW_TLS_002 |  |  |  |  | 0 | ● |  |  | Not relevant | see FRQ_FMW_TLS_001
[REQ] | FRQ_FMW_TLS_003 |  |  |  |  | 1 | ● |  |  | Not relevant | see FRQ_FMW_TLS_001
[REQ] | FRQ_FMW_TLS_004 |  |  |  |  | 0 | ● |  |  | Not relevant | see FRQ_FMW_TLS_001
[REQ] | FRQ_FMW_TLS_005 |  |  |  |  | 0 | ● |  |  | Not relevant | see FRQ_FMW_TLS_001
[PARAG] | FRQ_FMW_TLS_1xx | [5 empty] | ● |  |  |  | TLS 1.2
[PARAG] | FRQ_FMW_TLS_10x | [5 empty] | ● |  |  |  | TLS Client
[REQ] | FRQ_FMW_TLS_101 |  |  |  |  | 0 | ● |  |  | Not relevant | see FRQ_FMW_TLS_001
[REQ] | FRQ_FMW_TLS_102 |  |  |  |  | 0 | ● |  |  | Not relevant | see FRQ_FMW_TLS_001
[REQ] | FRQ_FMW_TLS_103 |  |  |  |  | 0 | ● |  |  | Not relevant | see FRQ_FMW_TLS_001
[REQ] | FRQ_FMW_TLS_104 |  |  |  |  | 0 | ● |  |  | Not relevant | see FRQ_FMW_TLS_001
[REQ] | FRQ_FMW_TLS_105 |  |  |  |  | 0 | ● |  |  | Not relevant | see FRQ_FMW_TLS_001
[REQ] | FRQ_FMW_TLS_106 |  |  |  |  | 0 | ● |  |  | Not relevant | see FRQ_FMW_TLS_001
[REQ] | FRQ_FMW_TLS_107 |  |  |  |  | 1 | ● |  |  | Not relevant | see FRQ_FMW_TLS_001
[REQ] | FRQ_FMW_TLS_108 |  |  |  |  | 0 | ● |  |  | Not relevant | see FRQ_FMW_TLS_001
[REQ] | FRQ_FMW_TLS_109 |  |  |  |  | 0 | ● |  |  | Not relevant | see FRQ_FMW_TLS_001
[REQ] | FRQ_FMW_TLS_110 |  |  |  |  | 0 | ● |  |  | Not relevant | see FRQ_FMW_TLS_001
[PARAG] | FRQ_FMW_TLS_2xx | [5 empty] | ● |  |  |  | TLS 1.3
[PARAG] | FRQ_FMW_TLS_20x | [5 empty] | ● |  |  |  | TLS Client
[REQ] | FRQ_FMW_TLS_201 |  |  |  |  | 0 | ● |  |  | Not relevant | see FRQ_FMW_TLS_001
[REQ] | FRQ_FMW_TLS_202 |  |  |  |  | 0 | ● |  |  | Not relevant | see FRQ_FMW_TLS_001
[REQ] | FRQ_FMW_TLS_203 |  |  |  |  | 0 | ● |  |  | Not relevant | see FRQ_FMW_TLS_001
[REQ] | FRQ_FMW_TLS_204 |  |  |  |  | 0 | ● |  |  | Not relevant | see FRQ_FMW_TLS_001
[REQ] | FRQ_FMW_TLS_205 |  |  |  |  | 0 | ● |  |  | Not relevant | see FRQ_FMW_TLS_001
[REQ] | FRQ_FMW_TLS_206 |  |  |  |  | 0 | ● |  |  | Not relevant | see FRQ_FMW_TLS_001
[REQ] | FRQ_FMW_TLS_207 |  |  |  |  | 0 | ● |  |  | Not relevant | see FRQ_FMW_TLS_001
[PARAG] | FRQ_FMW_TLS_21x | [5 empty] | ● |  |  |  | Client application behavior (MQTT client, HTTP client, ...)
[REQ] | FRQ_FMW_TLS_210 |  |  |  |  | 1 | ● |  |  | Not relevant | see FRQ_FMW_TLS_001
[REQ] | FRQ_FMW_TLS_211 |  |  |  |  | 0 | ● |  |  | Not relevant | see FRQ_FMW_TLS_001
[PARAG] | FRQ_FMW_TLS_22x | [5 empty] | ● |  |  |  | TLS Server (final or proxy)
[REQ] | FRQ_FMW_TLS_220 |  |  |  |  | 0 | ● |  |  | Not relevant | see FRQ_FMW_TLS_001
[REQ] | FRQ_FMW_TLS_221 |  |  |  |  | 0 | ● |  |  | Not relevant | see FRQ_FMW_TLS_001
[REQ] | FRQ_FMW_TLS_222 |  |  |  |  | 0 | ● |  |  | Not relevant | see FRQ_FMW_TLS_001
[REQ] | FRQ_FMW_TLS_223 |  |  |  |  | 0 | ● |  |  | Not relevant | see FRQ_FMW_TLS_001
[PARAG] | FRQ_FMW_TLS_23x | [5 empty] | ● |  |  |  | HTTP inspection by TLS servers (final or proxy)
[REQ] | FRQ_FMW_TLS_230 |  |  |  |  | 0 | ● |  |  | Not relevant | see FRQ_FMW_TLS_001
[REQ] | FRQ_FMW_TLS_231 |  |  |  |  | 1 | ● |  |  | Not relevant | see FRQ_FMW_TLS_001
[REQ] | FRQ_FMW_TLS_232 |  |  |  |  | 0 | ● |  |  | Not relevant | see FRQ_FMW_TLS_001
[PARAG] | FRQ_FMW_TLS_24x | [5 empty] | ● |  |  |  | HTTP servers behavior
[REQ] | FRQ_FMW_TLS_240 |  |  |  |  | 0 | ● |  |  | Not relevant | see FRQ_FMW_TLS_001
[REQ] | FRQ_FMW_TLS_241 |  |  |  |  | 1 | ● |  |  | Not relevant | see FRQ_FMW_TLS_001
[REQ] | FRQ_FMW_TLS_242 |  |  |  |  | 0 | ● |  |  | Not relevant | see FRQ_FMW_TLS_001
[PARAG] | FRQ_FMW_TRT_01x | [5 empty] | ● |  |  |  | Trusted-Time Server
[REQ] | FRQ_FMW_TRT_011 |  |  |  |  | 0 | ● |  |  | NOK | Technically possible. Expected details and use cases needed.
[REQ] | FRQ_FMW_TRT_012 |  |  |  |  | 0 | ● |  |  | NOK | Technically possible. Expected details and use cases needed.
[REQ] | FRQ_FMW_TRT_013 |  |  |  |  | 1 | ● |  |  | NOK | Technically possible. Expected details and use cases needed.
[REQ] | FRQ_FMW_TRT_014 |  |  |  |  | 0 | ● |  |  | NOK | Technically possible. Expected details and use cases needed.
[REQ] | FRQ_FMW_TRT_015 |  |  |  |  | 0 | ● |  |  | NOK | Technically possible. Expected details and use cases needed.
[REQ] | FRQ_FMW_TRT_016 |  |  |  |  | 0 | ● |  |  | NOK | Technically possible. Expected details and use cases needed.
[REQ] | FRQ_FMW_TRT_017 |  |  |  |  | 0 | ● |  |  | NOK | Technically possible. Expected details and use cases needed.
[REQ] | FRQ_FMW_TRT_018 |  |  |  |  | 0 | ● |  |  | NOK | Technically possible. Expected details and use cases needed.
[PARAG] | FRQ_FMW_DAT_01x |  | ● |  | ● |  | ● | YES |  |  | Restriction on Firmware image content
[REQ] | FRQ_FMW_DAT_011 | 0 | ● | 0 | ● | 0 | ● | YES |  | OK | What is meant with license files? SW application does not contain the key
[REQ] | FRQ_FMW_DAT_012 | 1 | ● | 1 | ● | 1 | ● | YES |  | ok |  | OK
[PARAG] | FRQ_FMW_DAT_02x |  | ● |  | ● |  | ● | YES |  |  | Debug mode
[REQ] | FRQ_FMW_DAT_020 | 0 | ● | 0 | ● | 0 | ● | YES |  | OK | JTAG protection option will be available | OK
[PARAG] | FRQ_FMW_DAT_03x | [5 empty] | ● |  |  |  | Password protection
[REQ] | FRQ_FMW_DAT_030 |  |  |  |  | 0 | ● |  |  | OK
[PARAG] | FRQ_FMW_PER_01x |  | ● |  | ● |  | ● |  |  |  | System permissions
[REQ] | FRQ_FMW_PER_010 | 0 | ● | 0 | ● | 0 | ● |  |  | OK | Only CAN available. Access control to the bus is not assured by the [PLATFORM]
[PARAG] | FRQ_FMW_PER_02x |  | ● |  | ● |  | ● | YES |  |  | Secure execution environment
[REQ] | FRQ_FMW_PER_021 | 0 | ● | 0 | ● | 0 | ● | YES |  | OK
[REQ] | FRQ_FMW_PER_022 | 0 | ● | 0 | ● | 0 | ● | YES |  | OK | No memory protection for every process individually possible.
[PARAG] | FRQ_FMW_PER_03x |  | ● |  | ● |  | ● |  |  |  | File system permissions
[REQ] | FRQ_FMW_PER_030 | 1 | ● | 1 | ● | 1 | ● |  |  | OK
[PARAG] | FRQ_FMW_PER_04x |  | ● |  | ● |  | ● | YES |  |  | Critical function isolation
[REQ] | FRQ_FMW_PER_041 | 0 | ● | 0 | ● | 0 | ● | YES |  | OK
[REQ] | FRQ_FMW_PER_042 | 2 | ● | 2 | ● | 2 | ● | YES |  | OK
[PARAG] | FRQ_FMW_RES_01x | [5 empty] | ● |  |  |  | Quota usage
[REQ] | FRQ_FMW_RES_010 |  |  |  |  | 0 | ● |  |  | OK
[PARAG] | FRQ_FMW_RES_02x | [5 empty] | ● |  |  |  | Quota reaction
[REQ] | FRQ_FMW_RES_020 |  |  |  |  | 2 | ● |  |  | Technical Details need discussion
[PARAG] | FRQ_FMW_WIP_01x | [5 empty] | ● |  |  |  | Reset all data
[REQ] | FRQ_FMW_WIP_010 |  |  |  |  | 0 | ● |  |  | OK
[PARAG] | FRQ_FMW_WIP_02x | [5 empty] | ● |  |  |  | Wipe levels
[REQ] | FRQ_FMW_WIP_021 |  |  |  |  | 1 | ● |  |  | OK
[REQ] | FRQ_FMW_WIP_022 |  |  |  |  | 2 | ● |  |  | OK
[PARAG] | FRQ_FMW_STO_01x |  | ● |  | ● |  | ● |  |  |  | Privacy protection
[REQ] | FRQ_FMW_STO_010 | 0 | ● | 0 | ● | 0 | ● |  |  | NA |  | NA
[PARAG] | FRQ_FMW_STO_02x |  | ● |  | ● |  | ● |  |  |  | Storage of non repudiable, authenticated data (audit logfiles)
[REQ] | FRQ_FMW_STO_020 | 1 | ● | 1 | ● | 1 | ● |  |  | NA |  | NA
[PARAG] | FRQ_FMW_STO_03x |  | ● |  | ● |  | ● | YES |  |  | Device data protection
[REQ] | FRQ_FMW_STO_031 | 0 | ● | 0 | ● | 0 | ● | YES |  | OK | Controller UCB Section used for saving keys , No HSM for the key storage.
[REQ] | FRQ_FMW_STO_033 | 0 | ● | 0 | ● | 0 | ● | YES |  | NA | NO Internal/External HSM within the uC
[REQ] | FRQ_FMW_STO_034 | 2 | ● | 2 | ● | 2 | ● | YES |  | NA | there is no HSM core in the used µC.
[HEADER] | 6. PRIVATE KEYS MANAGEMENT6.
[PARAG] | FRQ_PRIV_KEY_01x | [5 empty] | ● |  |  |  | Private keys management
[REQ] | FRQ_PRIV_KEY_010 |  |  |  |  | 0 | ● |  |  | OK
[REQ] | FRQ_PRIV_KEY_012 |  |  |  |  | 0 | ● |  |  | OK
[PARAG] | FRQ_PRIV_KEY_02x | [5 empty] | ● |  |  |  | Private key generation
[REQ] | FRQ_PRIV_KEY_021 |  |  |  |  | 0 | ● |  |  | OK
[REQ] | FRQ_PRIV_KEY_022 |  |  |  |  | 0 | ● |  |  | OK
[REQ] | FRQ_PRIV_KEY_023 |  |  |  |  | 0 | ● |  |  | OK
[REQ] | FRQ_PRIV_KEY_024 |  |  |  |  | 0 | ● |  |  | OK
[REQ] | FRQ_PRIV_KEY_025 |  |  |  |  | 0 | ● |  |  | OK
[REQ] | FRQ_PRIV_KEY_026 |  |  |  |  | 0 | ● |  |  | OK
[HEADER] | 7. USER PROFILES
[PARAG] | FRQ_USR_SEG_01x | [5 empty] | ● |  |  |  | User profile management
[REQ] | FRQ_USR_SEG_011 |  |  |  |  | 0 | ● |  |  | Not relevant
[REQ] | FRQ_USR_SEG_012 |  |  |  |  | 1 | ● |  |  | Not relevant
[REQ] | FRQ_USR_SEG_013 |  |  |  |  | 0 | ● |  |  | Not relevant
[REQ] | FRQ_USR_SEG_014 |  |  |  |  | 0 | ● |  |  | Not relevant
[REQ] | FRQ_USR_SEG_015 |  |  |  |  | 2 | ● |  |  | Not relevant
[REQ] | FRQ_USR_SEG_016 |  |  |  |  | 0 | ● |  |  | Not relevant
[REQ] | FRQ_USR_SEG_017 |  |  |  |  | 0 | ● |  |  | Not relevant
[REQ] | FRQ_USR_SEG_018 |  |  |  |  | 0 | ● |  |  | Not relevant
[REQ] | FRQ_USR_SEG_019 |  |  |  |  | 0 | ● |  |  | Not relevant
[PARAG] | FRQ_USR_SEG_02x | [5 empty] | ● |  |  |  | User profile selection
[REQ] | FRQ_USR_SEG_020 |  |  |  |  | 2 | ● |  |  | Not relevant
[PARAG] | FRQ_USR_SEG_03x | [5 empty] | ● |  |  |  | Logout
[REQ] | FRQ_USR_SEG_030 |  |  |  |  | 0 | ● |  |  | Not relevant
[PARAG] | FRQ_USR_DAT_01x | [5 empty] | ● |  |  |  | File system encryption
[REQ] | FRQ_USR_DAT_011 |  |  |  |  | 0 | ● |  |  | Not relevant
[REQ] | FRQ_USR_DAT_012 |  |  |  |  | 1 | ● |  |  | Not relevant
[REQ] | FRQ_USR_DAT_013 |  |  |  |  | 2 | ● |  |  | Not relevant
[PARAG] | FRQ_USR_DAT_02x | [5 empty] | ● |  |  |  | Password storage
[REQ] | FRQ_USR_DAT_021 |  |  |  |  | 0 | ● |  |  | Not relevant
[REQ] | FRQ_USR_DAT_022 |  |  |  |  | 0 | ● |  |  | Not relevant
[REQ] | FRQ_USR_DAT_023 |  |  |  |  | 0 | ● |  |  | Not relevant
[REQ] | FRQ_USR_DAT_024 |  |  |  |  | 0 | ● |  |  | Not relevant
[PARAG] | FRQ_USR_DAT_03x | [5 empty] | ● |  |  |  | Password storage in memory (RAM)
[REQ] | FRQ_USR_DAT_030 |  |  |  |  | 0 | ● |  |  | Not relevant
[PARAG] | FRQ_USR_WIP_01x | [5 empty] | ● |  |  |  | Profile wiping
[REQ] | FRQ_USR_WIP_011 |  |  |  |  | 0 | ● |  |  | Not relevant
[REQ] | FRQ_USR_WIP_012 |  |  |  |  | 0 | ● |  |  | Not relevant
[HEADER] | 8. IP CONNECTIVITY, (OS I 1, 2, 3, 4): (MNO, BLUETOOTH (PAN), WIFI, ...)
[PARAG] | FRQ_CIP_PHY_01x | [5 empty] | ● |  |  |  | Network connection
[REQ] | FRQ_CIP_PHY_010 |  |  |  |  | 1 | ● |  |  | Not relevant
[PARAG] | FRQ_CIP_PHY_02x | [5 empty] | ● |  |  |  | Network authentication
[REQ] | FRQ_CIP_PHY_020 |  |  |  |  | 1 | ● |  |  | Not relevant
[PARAG] | FRQ_CIP_FWL_01x |  | ● |  | ● |  | ● |  |  |  | Firewall
[REQ] | FRQ_CIP_FWL_010 | 0 | ● | 0 | ● | 0 | ● |  |  | NA |  | NA | Se it please to NA | Delta, 24/07/2023: Set to NA.
[PARAG] | FRQ_CIP_FWL_02x |  | ● |  | ● |  | ● |  |  |  | Firewall rules update
[REQ] | FRQ_CIP_FWL_021 | 1 | ● | 1 | ● | 1 | ● |  |  | NA |  | NA | Set it please to NA | Delta, 24/07/2023: Set to NA.
[REQ] | FRQ_CIP_FWL_022 | 0 | ● | 0 | ● | 0 | ● |  |  | NA |  | NA | Set it please to NA | Delta, 24/07/2023: Set to NA.
[PARAG] | FRQ_CIP_FWL_03x |  | ● |  | ● |  | ● |  |  |  | Firewall configuration
[REQ] | FRQ_CIP_FWL_030 | 0 | ● | 0 | ● | 0 | ● |  |  | NA |  | NA | Set it please to NA | Delta, 24/07/2023: Set to NA.
[PARAG] | FRQ_CIP_OBE_01x |  |  |  | ● |  | ● |  |  |  | Anti-Malware
[REQ] | FRQ_CIP_OBE_011 |  |  | 0 | ● | 0 | ● |  |  | Not relevant
[REQ] | FRQ_CIP_OBE_012 |  |  | 1 | ● | 1 | ● |  |  | Not relevant
[PARAG] | FRQ_CIP_OBE_02x |  |  |  | ● |  | ● |  |  |  | Malware database
[REQ] | FRQ_CIP_OBE_020 |  |  | 0 | ● | 0 | ● |  |  | Not relevant
[PARAG] | FRQ_CIP_PER_01x |  | ● |  | ● |  | ● |  |  |  | Permissions
[REQ] | FRQ_CIP_PER_010 | 0 | ● | 0 | ● | 0 | ● |  |  | NA |  | NA | Set it please to NA | Delta, 24/07/2023: Set to NA.
[REQ] | FRQ_CIP_WLN_01x | [5 empty] | ● |  |  | Not relevant
[REQ] | FRQ_CIP_WLN_010 |  |  |  |  | 0 | ● |  |  | Not relevant
[REQ] | FRQ_CIP_WLN_02x |  |  |  |  | 0 | ● |  |  | Not relevant
[REQ] | FRQ_CIP_WLN_03x |  |  |  |  | 0 | ● |  |  | Not relevant
[REQ] | FRQ_CIP_WLN_030 |  |  |  |  | 1 | ● |  |  | Not relevant
[REQ] | FRQ_CIP_WLN_031 |  |  |  |  | 0 | ● |  |  | Not relevant
[HEADER] | 9. CONNECTIVITY (OTHERS : BLUETOOTH AUDIO, USB MASS, STORAGE, SD CARD, ..)
[PARAG] | FRQ_COT_PER_01x | [5 empty] | ● |  |  |  | Permissions
[REQ] | FRQ_COT_PER_010 |  |  |  |  | 0 | ● |  |  | Not relevant
[HEADER] | 10. APPLICATIONS
[PARAG] | FRQ_APP_INS_01x | [5 empty] | ● |  |  | Not relevant | Installation
[REQ] | FRQ_APP_INS_010 |  |  |  |  | 0 | ● |  |  | Not relevant
[PARAG] | FRQ_APP_INS_02x | [5 empty] | ● |  |  | Not relevant | Upgrade
[REQ] | FRQ_APP_INS_021 |  |  |  |  | 0 | ● |  |  | Not relevant
[REQ] | FRQ_APP_INS_022 |  |  |  |  | 1 | ● |  |  | Not relevant
[PARAG] | FRQ_APP_INS_03x | [5 empty] | ● |  |  | Not relevant | Application signature
[REQ] | FRQ_APP_INS_030 |  |  |  |  | 1 | ● |  |  | Not relevant
[PARAG] | FRQ_APP_INS_04x | [5 empty] | ● |  |  | Not relevant | Automatic upgrade
[REQ] | FRQ_APP_INS_041 |  |  |  |  | 0 | ● |  |  | Not relevant
[REQ] | FRQ_APP_INS_042 |  |  |  |  | 0 | ● |  |  | Not relevant
[PARAG] | FRQ_APP_REM_01x | [5 empty] | ● |  |  | Not relevant | Privacy protection
[REQ] | FRQ_APP_REM_010 |  |  |  |  | 0 | ● |  |  | Not relevant
[PARAG] | FRQ_APP_REM_02x | [5 empty] | ● |  |  | Not relevant | Secure Application management
[REQ] | FRQ_APP_REM_021 |  |  |  |  | 0 | ● |  |  | Not relevant
[REQ] | FRQ_APP_REM_022 |  |  |  |  | 0 | ● |  |  | Not relevant
[PARAG] | FRQ_APP_LOC_01x | [5 empty] | ● |  |  | Not relevant | Application data isolation
[REQ] | FRQ_APP_LOC_010 |  |  |  |  | 0 | ● |  |  | Not relevant
[PARAG] | FRQ_APP_LOC_02x | [5 empty] | ● |  |  | Not relevant | Application data confidentiality
[REQ] | FRQ_APP_LOC_021 |  |  |  |  | 0 | ● |  |  | Not relevant
[REQ] | FRQ_APP_LOC_022 |  |  |  |  | 0 | ● |  |  | Not relevant
[REQ] | FRQ_APP_LOC_023 |  |  |  |  | 0 | ● |  |  | Not relevant
[PARAG] | FRQ_APP_RUN_01x | [5 empty] | ● |  |  | Not relevant | Application integrity protection
[REQ] | FRQ_APP_RUN_011 |  |  |  |  | 0 | ● |  |  | Not relevant
[REQ] | FRQ_APP_RUN_012 |  |  |  |  | 0 | ● |  |  | Not relevant
[PARAG] | FRQ_APP_RUN_02x | [5 empty] | ● |  |  | Not relevant | Secure execution environment
[REQ] | FRQ_APP_RUN_021 |  |  |  |  | 0 | ● |  |  | Not relevant
[REQ] | FRQ_APP_RUN_022 |  |  |  |  | 0 | ● |  |  | Not relevant
[PARAG] | FRQ_APP_RUN_03x | [5 empty] | ● |  |  | Not relevant | System isolation from applications
[REQ] | FRQ_APP_RUN_031 |  |  |  |  | 0 | ● |  |  | Not relevant
[REQ] | FRQ_APP_RUN_032 |  |  |  |  | 0 | ● |  |  | Not relevant
[PARAG] | FRQ_APP_RUN_04x | [5 empty] | ● |  |  | Not relevant | Misbehaving application self-detection
[REQ] | FRQ_APP_RUN_040 |  |  |  |  | 2 | ● |  |  | Not relevant
[PARAG] | FRQ_APP_RUN_05x | [5 empty] | ● |  |  | Not relevant | Inter-applications communications
[REQ] | FRQ_APP_RUN_051 |  |  |  |  | 0 | ● |  |  | Not relevant
[REQ] | FRQ_APP_RUN_052 |  |  |  |  | 1 | ● |  |  | Not relevant
[PARAG] | FRQ_APP_RUN_06x | [5 empty] | ● |  |  | Not relevant | Validation process
[REQ] | FRQ_APP_RUN_060 |  |  |  |  | 0 | ● |  |  | Not relevant
[PARAG] | FRQ_APP_PER_01x | [5 empty] | ● |  |  | Not relevant | Permissions
[REQ] | FRQ_APP_PER_010 |  |  |  |  | 0 | ● |  |  | Not relevant
[PARAG] | FRQ_APP_PER_02x | [5 empty] | ● |  |  | Not relevant | Permissions validation
[REQ] | FRQ_APP_PER_020 |  |  |  |  | 1 | ● |  |  | Not relevant
[PARAG] | FRQ_APP_DEV_01x | [5 empty] | ● |  |  | Not relevant | Secure Development Life-Cycle (SDLC)
[REQ] | FRQ_APP_DEV_010 |  |  |  |  | 0 | ● |  |  | Not relevant
[REQ] | FRQ_APP_DEV_011 |  |  |  |  | 0 | ● |  |  | Not relevant
[PARAG] | FRQ_APP_VAL_01x | [5 empty] | ● |  |  | Not relevant | Validation process
[REQ] | FRQ_APP_VAL_011 |  |  |  |  | 0 | ● |  |  | Not relevant
[REQ] | FRQ_APP_VAL_012 |  |  |  |  | 0 | ● |  |  | Not relevant
[REQ] | FRQ_APP_VAL_013 |  |  |  |  | 1 | ● |  |  | Not relevant
[PARAG] | FRQ_APP_PAY_01x | [5 empty] | ● |  |  | Not relevant | User payment authentication and authorization
[REQ] | FRQ_APP_PAY_011 |  |  |  |  | 0 | ● |  |  | Not relevant
[REQ] | FRQ_APP_PAY_012 |  |  |  |  | 1 | ● |  |  | Not relevant
[PARAG] | FRQ_APP_SDK_01x | [5 empty] | ● |  |  | Not relevant | SDK limitations
[REQ] | FRQ_APP_SDK_010 |  |  |  |  | 0 | ● |  |  | Not relevant
[PARAG] | FRQ_APP_SDK_02x | [5 empty] | ● |  |  | Not relevant | SDK validations
[REQ] | FRQ_APP_SDK_020 |  |  |  |  | 0 | ● |  |  | Not relevant
[PARAG] | FRQ_APP_CON_01x | [5 empty] | ● |  |  | Not relevant | Security of the connection
[REQ] | FRQ_APP_CON_010 |  |  |  |  | 0 | ● |  |  | Not relevant
[HEADER] | 11. INTERNET BROWSER
[PARAG] | FRQ_BRW_PRX_01x | [5 empty] | ● |  |  | Not relevant | No direct connections to web resources
[REQ] | FRQ_BRW_PRX_011 |  |  |  |  | 0 | ● |  |  | Not relevant
[REQ] | FRQ_BRW_PRX_012 |  |  |  |  | 0 | ● |  |  | Not relevant
[PARAG] | FRQ_BRW_FUN_01x | [5 empty] | ● |  |  | Not relevant | Protection against malicious embedded code
[REQ] | FRQ_BRW_FUN_010 |  |  |  |  | 0 | ● |  |  | Not relevant
[PARAG] | FRQ_BRW_FUN_02x | [5 empty] | ● |  |  | Not relevant | Web resources isolation
[REQ] | FRQ_BRW_FUN_020 |  |  |  |  | 1 | ● |  |  | Not relevant
[PARAG] | FRQ_BRW_FUN_03x | [5 empty] | ● |  |  | Not relevant | Browser’s tuning
[REQ] | FRQ_BRW_FUN_031 |  |  |  |  | 1 | ● |  |  | Not relevant
[REQ] | FRQ_BRW_FUN_032 |  |  |  |  | 1 | ● |  |  | Not relevant
[PARAG] | FRQ_BRW_UPG_01x | [5 empty] | ● |  |  | Not relevant | Browser’s upgrade
[REQ] | FRQ_BRW_UPG_011 |  |  |  |  | 0 | ● |  |  | Not relevant
[REQ] | FRQ_BRW_UPG_012 |  |  |  |  | 0 | ● |  |  | Not relevant
[HEADER] | 12. OFF BOARD SERVICES (OSI 5, 6, 7)
[PARAG] | FRQ_OSV_PER_01x | [5 empty] | ● |  |  | Not relevant | Permissions
[REQ] | FRQ_OSV_PER_010 |  |  |  |  | 0 | ● |  |  | Not relevant
[PARAG] | FRQ_OSV_PER_02x | [5 empty] | ● |  |  | Not relevant | Customer approval
[REQ] | FRQ_OSV_PER_020 |  |  |  |  | 0 | ● |  |  | Not relevant
[PARAG] | FRQ_OSV_ANO_01x | [5 empty] | ● |  |  | Not relevant | Functional requirements
[REQ] | FRQ_OSV_ANO_011 |  |  |  |  | 0 | ● |  |  | Not relevant
[REQ] | FRQ_OSV_ANO_012 |  |  |  |  | 0 | ● |  |  | Not relevant
[PARAG] | FRQ_OSV_ANO_02x | [5 empty] | ● |  |  | Not relevant | Anonymization
[REQ] | FRQ_OSV_ANO_021 |  |  |  |  | 0 | ● |  |  | Not relevant
[REQ] | FRQ_OSV_ANO_022 |  |  |  |  | 0 | ● |  |  | Not relevant
[REQ] | FRQ_OSV_ANO_023 |  |  |  |  | 0 | ● |  |  | Not relevant
[REQ] | FRQ_OSV_ANO_024 |  |  |  |  | 0 | ● |  |  | Not relevant
[PARAG] | FRQ_OSV_EXC_01x | [5 empty] | ● |  |  | Not relevant | Transmission
[REQ] | FRQ_OSV_EXC_010 |  |  |  |  | 0 | ● |  |  | Not relevant
[PARAG] | FRQ_OSV_EXC_02x | [5 empty] | ● |  |  | Not relevant | Data exchange information
[REQ] | FRQ_OSV_EXC_020 |  |  |  |  | 1 | ● |  |  | Not relevant
[PARAG] | FRQ_OSV_ACL_01x | [5 empty] | ● |  |  | Not relevant | ACL
[REQ] | FRQ_OSV_ACL_011 |  |  |  |  | 0 | ● |  |  | Not relevant
[REQ] | FRQ_OSV_ACL_012 |  |  |  |  | 0 | ● |  |  | Not relevant
[PARAG] | FRQ_OSV_ACL_02x | [5 empty] | ● |  |  | Not relevant | Content filtering
[REQ] | FRQ_OSV_ACL_020 |  |  |  |  | 0 | ● |  |  | Not relevant
[PARAG] | FRQ_OSV_ACL_03x | [5 empty] | ● |  |  | Not relevant | Content aggregator proxy
[REQ] | FRQ_OSV_ACL_031 |  |  |  |  | 0 | ● |  |  | Not relevant
[REQ] | FRQ_OSV_ACL_032 |  |  |  |  | 0 | ● |  |  | Not relevant
[PARAG] | FRQ_OSV_TRC_01x | [5 empty] | ● |  |  | Not relevant | Logs
[REQ] | FRQ_OSV_TRC_011 |  |  |  |  | 0 | ● |  |  | Not relevant
[REQ] | FRQ_OSV_TRC_012 |  |  |  |  | 0 | ● |  |  | Not relevant
[PARAG] | FRQ_OSV_AUD_01x | [5 empty] | ● |  |  | Not relevant | Audits
[REQ] | FRQ_OSV_AUD_010 |  |  |  |  | 0 | ● |  |  | Not relevant
[PARAG] | FRQ_OSV_AEP_01x | [5 empty] | ● |  |  | Not relevant | Security alerts management
[REQ] | FRQ_OSV_AEP_011 |  |  |  |  | 0 | ● |  |  | Not relevant
[REQ] | FRQ_OSV_AEP_012 |  |  |  |  | 0 | ● |  |  | Not relevant
[REQ] | FRQ_OSV_AEP_013 |  |  |  |  | 0 | ● |  |  | Not relevant
[PARAG] | FRQ_OSV_SPO_01x | [5 empty] | ● |  |  | Not relevant | Security alerts management
[REQ] | FRQ_OSV_SPO_011 |  |  |  |  | 0 | ● |  |  | Not relevant
[REQ] | FRQ_OSV_SPO_012 |  |  |  |  | 1 | ● |  |  | Not relevant
[PARAG] | FRQ_OSV_SPO_02x | [5 empty] | ● |  |  | Not relevant | Security upgrade policy
[REQ] | FRQ_OSV_SPO_021 |  |  |  |  | 0 | ● |  |  | Not relevant
[REQ] | FRQ_OSV_SPO_022 |  |  |  |  | 0 | ● |  |  | Not relevant
[PARAG] | FRQ_OSV_SPO_03x | [5 empty] | ● |  |  | Not relevant | Security upgrade delays
[REQ] | FRQ_OSV_SPO_031 |  |  |  |  | 0 | ● |  |  | Not relevant
[REQ] | FRQ_OSV_SPO_032 |  |  |  |  | 0 | ● |  |  | Not relevant
[REQ] | FRQ_OSV_SPO_033 |  |  |  |  | 0 | ● |  |  | Not relevant
[REQ] | FRQ_OSV_SPO_034 |  |  |  |  | 0 | ● |  |  | Not relevant
[PARAG] | FRQ_OSV_SPO_04x | [5 empty] | ● |  |  | Not relevant | Security dashboards
[REQ] | FRQ_OSV_SPO_041 |  |  |  |  | 0 | ● |  |  | Not relevant
[REQ] | FRQ_OSV_SPO_042 |  |  |  |  | 1 | ● |  |  | Not relevant
[PARAG] | FRQ_OSV_RAN_01x | [5 empty] | ● |  |  | Not relevant | Risk analysis
[REQ] | FRQ_OSV_RAN_011 |  |  |  |  | 0 | ● |  |  | Not relevant
[REQ] | FRQ_OSV_RAN_012 |  |  |  |  | 1 | ● |  |  | Not relevant
[PARAG] | FRQ_OSV_AUT_01x | [5 empty] | ● |  |  | Not relevant | User and/or device identifier(s)
[REQ] | FRQ_OSV_AUT_011 |  |  |  |  | 0 | ● |  |  | Not relevant
[REQ] | FRQ_OSV_AUT_012 |  |  |  |  | 1 | ● |  |  | Not relevant
[PARAG] | FRQ_OSV_AUT_02x | [5 empty] | ● |  |  | Not relevant | User and/or device authentication
[REQ] | FRQ_OSV_AUT_021 |  |  |  |  | 0 | ● |  |  | Not relevant
[REQ] | FRQ_OSV_AUT_022 |  |  |  |  | 0 | ● |  |  | Not relevant
[PARAG] | FRQ_OSV_AUT_03x | [5 empty] | ● |  |  | Not relevant | Service provider authentication
[REQ] | FRQ_OSV_AUT_031 |  |  |  |  | 0 | ● |  |  | Not relevant
[REQ] | FRQ_OSV_AUT_032 |  |  |  |  | 1 | ● |  |  | Not relevant
[REQ] | FRQ_OSV_AUT_033 |  |  |  |  | 0 | ● |  |  | Not relevant
[PARAG] | FRQ_OSV_DAS_01x | [5 empty] | ● |  |  | Not relevant | Confidentiality
[REQ] | FRQ_OSV_DAS_010 |  |  |  |  | 0 | ● |  |  | Not relevant
[PARAG] | FRQ_OSV_DAS_02x | [5 empty] | ● |  |  | Not relevant | Data retention
[REQ] | FRQ_OSV_DAS_020 |  |  |  |  | 0 | ● |  |  | Not relevant
[PARAG] | FRQ_OSV_DAS_03x | [5 empty] | ● |  |  | Not relevant | Datacenter location
[REQ] | FRQ_OSV_DAS_030 |  |  |  |  | 0 | ● |  |  | Not relevant
[PARAG] | FRQ_OSV_SCO_01x | [5 empty] | ● |  |  | Not relevant | Continuity levels definition
[REQ] | FRQ_OSV_SCO_011 |  |  |  |  | 0 | ● |  |  | Not relevant
[REQ] | FRQ_OSV_SCO_012 |  |  |  |  | 0 | ● |  |  | Not relevant
[REQ] | FRQ_OSV_SCO_013 |  |  |  |  | 1 | ● |  |  | Not relevant
[HEADER] | 13. CAN CONTROLLER
[PARAG] | FRQ_CAN_CTR_01x | [5 empty] | ● |  |  |  | Physical function segregation
[REQ] | FRQ_CAN_CTR_010 |  |  |  |  | 1 | ● |  |  | NA | NO Sepertae controller for CAN handling
[REQ] | FRQ_CAN_CTR_012 |  |  |  |  | 2 | ● |  |  | NA | NO Sepertae controller for CAN handling
[REQ] | FRQ_CAN_CTR_013 |  |  |  |  | 0 | ● |  |  | NA | NO Sepertae controller for CAN handling
[PARAG] | FRQ_CAN_CTR_02x | [5 empty] | ● |  |  |  | Firmware
[REQ] | FRQ_CAN_CTR_020 |  |  |  |  | 0 | ● |  |  | NA
[PARAG] | FRQ_CAN_CTR_03x | [5 empty] | ● |  |  |  | Functions hosting
[REQ] | FRQ_CAN_CTR_030 |  |  |  |  | 0 | ● |  |  | NA | NA
[PARAG] | FRQ_CAV_FIL_01x |  | ● |  | ● |  | ● |  |  |  | CAN Controller design
[REQ] | FRQ_CAV_FIL_011 | 0 | ● | 0 | ● | 0 | ● |  |  | OK | Internal CAN handler will filter the Message as per the Identifier
[REQ] | FRQ_CAV_FIL_012 | 0 | ● | 0 | ● | 0 | ● |  |  | OK | Accepts range-defined parameters | OK | 01/07/2023, RSA/SZ : SET to OK 07/07/2022, RSA/SZ : Do you check the coherency?Do you perform DLC check ? | Delta, 24/07/2023: Set to OK. Delta, 22.11.2022: Yes, DLC checks are performed (CRC and Clock).
[REQ] | FRQ_CAV_FIL_013 |  |  |  |  | 0 | ● |  |  | OK
[PARAG] | FRQ_CAN_FIL_01x |  | ● |  | ● |  | ● |  |  |  | Filtering
[REQ] | FRQ_CAN_FIL_011 | 0 | ● | 0 | ● | 0 | ● |  |  | OK |  | OK
[REQ] | FRQ_CAN_FIL_012 | 0 | ● | 0 | ● | 0 | ● |  |  | OK |  | OK
[REQ] | FRQ_CAN_FIL_013 | 0 | ● | 0 | ● | 0 | ● |  |  | OK |  | OK
[PARAG] | FRQ_CAN_UPG_01x | [5 empty] | ● |  |  |  | Controller upgrade
[REQ] | FRQ_CAN_UPG_011 |  |  |  |  | 0 | ● |  |  | OK
[REQ] | FRQ_CAN_UPG_012 |  |  |  |  | 0 | ● |  |  | OK
[HEADER] | 15. DEVELOPMENT / SERIAL LIFE
[PARAG] | FRQ_DSL_MIX_01x |  | ● |  | ● |  | ● | YES |  |  | Authorized combination
[REQ] | FRQ_DSL_MIX_011 | 2 | ● | 2 | ● | 2 | ● | YES |  | OK |  | OK
[REQ] | FRQ_DSL_MIX_012 | 1 | ● | 1 | ● | 1 | ● | YES |  | OK |  | OK
[REQ] | FRQ_DSL_MIX_013 | 1 | ● | 1 | ● | 1 | ● | YES |  | OK |  | OK
[PARAG] | FRQ_DSL_MIX_02x |  | ● |  | ● |  | ● | YES |  |  | Special conditions for Serial Life part
[REQ] | FRQ_DSL_MIX_020 | 0 | ● | 0 | ● | 0 | ● | YES |  | OK |  | OK
[PARAG] | FRQ_DSL_SEL_01x |  | ● |  | ● |  | ● | YES |  |  | Secure and Unsecure States differentiations
[REQ] | FRQ_DSL_SEL_010 | 1 | ● | 1 | ● | 1 | ● | YES |  | OK |  | OK
[PARAG] | FRQ_DSL_SEL_02x |  | ● |  | ● |  | ● | YES |  |  | Production of unsecure parts
[REQ] | FRQ_DSL_SEL_021 | 0 | ● | 0 | ● | 0 | ● | YES |  | OK |  | OK
[REQ] | FRQ_DSL_SEL_022 | 0 | ● | 0 | ● | 0 | ● | YES |  | OK |  | OK
[REQ] | FRQ_DSL_SEL_023 | 0 | ● | 0 | ● | 0 | ● | YES |  | OK |  | OK
[PARAG] | FRQ_DSL_SEL_03x |  | ● |  | ● |  | ● | YES |  |  | Secure and Unsecure states
[REQ] | FRQ_DSL_SEL_030 | 0 | ● | 0 | ● | 0 | ● | YES |  | OK |  | OK | 01/07/2023, RSA/SZ : SET to OK with deviation See the explaination in Security_Concept_RNA_OBC-AC1_2023_03_17 07/07/2022, RSA/SZ : Could you please confirm that Development-level ECU and Production-level ECU are manufactured with different cryptograhic assets value and that production-level cryptographic assets are securely managed in backend servers when applicable ( JTAG keys, Signatures) ? | Delta, 24/07/2023: Set to OK (after the deviation, as explained). Delta, 22.11.2022: different key pairs are used for development and production parts. The key management will be explained in a separate document.
[PARAG] | FRQ_DSL_HWR_01x |  | ● |  | ● |  | ● | YES |  |  | Development part hardware definition
[REQ] | FRQ_DSL_HWR_011 | 0 | ● | 0 | ● | 0 | ● | YES |  | NA | Secure boot is not feasible with this hardware design | NA | 01/07/2023, RSA/SZ : SET to NA, put NA in ypour part 07/07/2022, RSA/SZ : 1- Do you use different key materials between Developement and production? 2- Do you confirm that developement keys/certificates can not replace or work in Production and vice versa? | Delta, 24/07/2023: Set to NA. Delta, 22.11.2022: FRQ_DSL_HWR_011 talks about Secure Boot. This functionality is not in aligned scope of this project, as aligned in Cyber DIA. Discarded.
[REQ] | FRQ_DSL_HWR_012 | 2 | ● | 2 | ● | 2 | ● | YES |  | OK |  | OK
[PARAG] | FRQ_DSL_HWR_02x |  | ● |  | ● |  | ● | YES |  |  | Serial life part hardware definition
[REQ] | FRQ_DSL_HWR_021 | 0 | ● | 0 | ● | 0 | ● | YES |  | OK
[REQ] | FRQ_DSL_HWR_022 | 1 | ● | 1 | ● | 1 | ● | YES |  | OK
[REQ] | FRQ_DSL_HWR_023 | 0 | ● | 0 | ● | 0 | ● | YES |  | OK
[REQ] | FRQ_DSL_HWR_024 | 0 | ● | 0 | ● | 0 | ● | YES |  | NA | Secure boot is not feasible with this hardware design
[REQ] | FRQ_DSL_HWR_025 | 0 | ● | 0 | ● | 0 | ● | YES | YES | OK | debug ports are protected with security access.
[PARAG] | FRQ_DSL_SWR_01x |  | ● |  | ● |  | ● | YES |  |  | Unsecure firmware
[REQ] | FRQ_DSL_SWR_011 | 2 | ● | 2 | ● | 2 | ● | YES |  | OK | Debug port access will be avaialble
[REQ] | FRQ_DSL_SWR_012 | 0 | ● | 0 | ● | 0 | ● | YES |  | NA | Secure boot is not feasible with this hardware design | NA | 01/07/2023, RSA/SZ : SET to NA 07/07/2022, RSA/SZ : Secureboot authenticates and checks the integrity of your SW code, it blocks any invalide part . This requirements means that developement SW is authenticated by secureboot. Do you confirm? | Delta, 24/07/2023: Set to NA. Delta, 22.11.2022: secure boot not in scope. Discarded
[REQ] | FRQ_DSL_SWR_013 | 0 | ● | 0 | ● | 0 | ● | YES |  | NA |  | NA | 01/07/2023, RSA/SZ : SET to NA 07/07/2022, RSA/SZ : Secureboot authenticates and checks the integrity of your SW code, it blocks any invalide part . This requirements means that developement SW is authenticated by secureboot. Do you confirm? | Delta, 24/07/2023: Set to NA. Delta, 22.11.2022: secure boot not in scope. Discarded
[REQ] | FRQ_DSL_SWR_014 | 0 | ● | 0 | ● | 0 | ● | YES |  | NA |  | NA | 01/07/2023, RSA/SZ : SET to NA 07/07/2022, RSA/SZ : Secureboot authenticates and checks the integrity of your SW code, it blocks any invalide part . This requirements means that developement SW is authenticated by secureboot. Do you confirm? | Delta, 24/07/2023: Set to NA. Delta, 22.11.2022: secure boot not in scope. Discarded
[PARAG] | FRQ_DSL_SWR_02x |  | ● |  | ● |  | ● | YES |  |  | Secure firmware
[REQ] | FRQ_DSL_SWR_020 | 0 | ● | 0 | ● | 0 | ● | YES |  | OK
[REQ] | FRQ_DSL_SWR_021 | 0 | ● | 0 | ● | 0 | ● | YES | YES | OK | JTAG protection option will be available
[PARAG] | FRQ_DSL_UNS_01x |  | ● |  | ● |  | ● | YES |  |  | Challenge generation
[REQ] | FRQ_DSL_UNS_011 | 0 | ● | 0 | ● | 0 | ● | YES |  | OK |  | OK with Deviation | 01/07/2023, RSA/SZ : SET to OK with deviation See the explaination in Security_Concept_RNA_OBC-AC1_2023_03_17 07/07/2022, RSA/SZ : Set to Pending until the aformentioned questions on Jtag security, Debug interfaces and XCP security are explained in details, assessed in terms of security and use cases and then validated by RSA | Delta, 24/07/2023: Set to OK (after the deviation, as explained). Delta, 22.11.2022: OK, pending on answers above.
[REQ] | FRQ_DSL_UNS_012 | 0 | ● | 0 | ● | 0 | ● | YES |  | OK |  | OK with Deviation | 01/07/2023, RSA/SZ : SET to OK with deviation See the explaination in Security_Concept_RNA_OBC-AC1_2023_03_17 07/07/2022, RSA/SZ : Set to Pending until the aformentioned questions on Jtag security, Debug interfaces and XCP security are explained in details, assessed in terms of security and use cases and then validated by RSA | Delta, 24/07/2023: Set to OK (after the deviation, as explained). Delta, 22.11.2022: OK, pending on answers above.
[REQ] | FRQ_DSL_UNS_013 | 0 | ● | 0 | ● | 0 | ● | YES |  | OK |  | OK with Deviation | 01/07/2023, RSA/SZ : SET to OK with deviation See the explaination in Security_Concept_RNA_OBC-AC1_2023_03_17 07/07/2022, RSA/SZ : Set to Pending until the aformentioned questions on Jtag security, Debug interfaces and XCP security are explained in details, assessed in terms of security and use cases and then validated by RSA | Delta, 24/07/2023: Set to OK (after the deviation, as explained). Delta, 22.11.2022: OK, pending on answers above.
[REQ] | FRQ_DSL_UNS_014 | 1 | ● | 1 | ● | 1 | ● | YES | YES | OK |  | OK with Deviation | 01/07/2023, RSA/SZ : SET to OK with deviation See the explaination in Security_Concept_RNA_OBC-AC1_2023_03_17 07/07/2022, RSA/SZ : Set to Pending until the aformentioned questions on Jtag security, Debug interfaces and XCP security are explained in details, assessed in terms of security and use cases and then validated by RSA | Delta, 24/07/2023: Set to OK (after the deviation, as explained). Delta, 22.11.2022: OK, pending on answers above.
[REQ] | FRQ_DSL_UNS_015 | 0 | ● | 0 | ● | 0 | ● | YES | YES | OK |  | OK with Deviation | 01/07/2023, RSA/SZ : SET to OK with deviation See the explaination in Security_Concept_RNA_OBC-AC1_2023_03_17 07/07/2022, RSA/SZ : Set to Pending until the aformentioned questions on Jtag security, Debug interfaces and XCP security are explained in details, assessed in terms of security and use cases and then validated by RSA | Delta, 24/07/2023: Set to OK (after the deviation, as explained). Delta, 22.11.2022: OK, pending on answers above.
[REQ] | FRQ_DSL_UNS_016 | 0 | ● | 0 | ● | 0 | ● | YES | YES | OK |  | OK with Deviation | 01/07/2023, RSA/SZ : SET to OK with deviation See the explaination in Security_Concept_RNA_OBC-AC1_2023_03_17 07/07/2022, RSA/SZ : Set to Pending until the aformentioned questions on Jtag security, Debug interfaces and XCP security are explained in details, assessed in terms of security and use cases and then validated by RSA | Delta, 24/07/2023: Set to OK (after the deviation, as explained). Delta, 22.11.2022: OK, pending on answers above.
[PARAG] | FRQ_DSL_UNS_02x |  | ● |  | ● |  | ● | YES |  |  | Response generation
[REQ] | FRQ_DSL_UNS_020 | 0 | ● | 0 | ● | 0 | ● | YES | YES | OK |  | OK with Deviation | 01/07/2023, RSA/SZ : SET to OK with deviation See the explaination in Security_Concept_RNA_OBC-AC1_2023_03_17 07/07/2022, RSA/SZ : Set to Pending until the aformentioned questions on Jtag security, Debug interfaces and XCP security are explained in details, assessed in terms of security and use cases and then validated by RSA | Delta, 24/07/2023: Set to OK (after the deviation, as explained). Delta, 22.11.2022: OK, pending on answers above.
[REQ] | FRQ_DSL_UNS_021 | 0 | ● | 0 | ● | 0 | ● | YES | YES | OK |  | OK with Deviation | 01/07/2023, RSA/SZ : SET to OK with deviation See the explaination in Security_Concept_RNA_OBC-AC1_2023_03_17 07/07/2022, RSA/SZ : Set to Pending until the aformentioned questions on Jtag security, Debug interfaces and XCP security are explained in details, assessed in terms of security and use cases and then validated by RSA | Delta, 24/07/2023: Set to OK (after the deviation, as explained). Delta, 22.11.2022: OK, pending on answers above.
[REQ] | FRQ_DSL_UNS_022 | 0 | ● | 0 | ● | 0 | ● | YES | YES | OK |  | OK with Deviation | 01/07/2023, RSA/SZ : SET to OK with deviation See the explaination in Security_Concept_RNA_OBC-AC1_2023_03_17 07/07/2022, RSA/SZ : Set to Pending until the aformentioned questions on Jtag security, Debug interfaces and XCP security are explained in details, assessed in terms of security and use cases and then validated by RSA | Delta, 24/07/2023: Set to OK (after the deviation, as explained). Delta, 22.11.2022: OK, pending on answers above.
[REQ] | FRQ_DSL_UNS_023 | 0 | ● | 0 | ● | 0 | ● | YES | YES | OK |  | OK with Deviation | 01/07/2023, RSA/SZ : SET to OK with deviation See the explaination in Security_Concept_RNA_OBC-AC1_2023_03_17 07/07/2022, RSA/SZ : Set to Pending until the aformentioned questions on Jtag security, Debug interfaces and XCP security are explained in details, assessed in terms of security and use cases and then validated by RSA | Delta, 24/07/2023: Set to OK (after the deviation, as explained). Delta, 22.11.2022: OK, pending on answers above.
[REQ] | FRQ_DSL_UNS_024 | 0 | ● | 0 | ● | 0 | ● | YES | YES | OK |  | OK with Deviation | 01/07/2023, RSA/SZ : SET to OK with deviation See the explaination in Security_Concept_RNA_OBC-AC1_2023_03_17 07/07/2022, RSA/SZ : Set to Pending until the aformentioned questions on Jtag security, Debug interfaces and XCP security are explained in details, assessed in terms of security and use cases and then validated by RSA | Delta, 24/07/2023: Set to OK (after the deviation, as explained). Delta, 22.11.2022: OK, pending on answers above.
[PARAG] | FRQ_DSL_UNS_03x |  | ● |  | ● |  | ● | YES |  |  | Response validation
[REQ] | FRQ_DSL_UNS_030 | 0 | ● | 0 | ● | 0 | ● | YES | YES | OK |  | OK with Deviation | 01/07/2023, RSA/SZ : SET to OK with deviation See the explaination in Security_Concept_RNA_OBC-AC1_2023_03_17 07/07/2022, RSA/SZ : Set to Pending until the aformentioned questions on Jtag security, Debug interfaces and XCP security are explained in details, assessed in terms of security and use cases and then validated by RSA | Delta, 24/07/2023: Set to OK (after the deviation, as explained). Delta, 22.11.2022: OK, pending on answers above.
[REQ] | FRQ_DSL_UNS_031 | 0 | ● | 0 | ● | 0 | ● | YES | YES | OK |  | OK with Deviation | 01/07/2023, RSA/SZ : SET to OK with deviation See the explaination in Security_Concept_RNA_OBC-AC1_2023_03_17 07/07/2022, RSA/SZ : Set to Pending until the aformentioned questions on Jtag security, Debug interfaces and XCP security are explained in details, assessed in terms of security and use cases and then validated by RSA | Delta, 24/07/2023: Set to OK (after the deviation, as explained). Delta, 22.11.2022: OK, pending on answers above.
[REQ] | FRQ_DSL_UNS_032 | 0 | ● | 0 | ● | 0 | ● | YES | YES | OK |  | OK with Deviation | 01/07/2023, RSA/SZ : SET to OK with deviation See the explaination in Security_Concept_RNA_OBC-AC1_2023_03_17 07/07/2022, RSA/SZ : Set to Pending until the aformentioned questions on Jtag security, Debug interfaces and XCP security are explained in details, assessed in terms of security and use cases and then validated by RSA | Delta, 24/07/2023: Set to OK (after the deviation, as explained). Delta, 22.11.2022: OK, pending on answers above.
[REQ] | FRQ_DSL_UNS_033 | 0 | ● | 0 | ● | 0 | ● | YES | YES | OK |  | OK with Deviation | 01/07/2023, RSA/SZ : SET to OK with deviation See the explaination in Security_Concept_RNA_OBC-AC1_2023_03_17 07/07/2022, RSA/SZ : Set to Pending until the aformentioned questions on Jtag security, Debug interfaces and XCP security are explained in details, assessed in terms of security and use cases and then validated by RSA | Delta, 24/07/2023: Set to OK (after the deviation, as explained). Delta, 22.11.2022: OK, pending on answers above.
[REQ] | FRQ_DSL_UNS_034 | 0 | ● | 0 | ● | 0 | ● | YES | YES | OK |  | OK with Deviation | 01/07/2023, RSA/SZ : SET to OK with deviation See the explaination in Security_Concept_RNA_OBC-AC1_2023_03_17 07/07/2022, RSA/SZ : Set to Pending until the aformentioned questions on Jtag security, Debug interfaces and XCP security are explained in details, assessed in terms of security and use cases and then validated by RSA | Delta, 24/07/2023: Set to OK (after the deviation, as explained). Delta, 22.11.2022: OK, pending on answers above.
[PARAG] | FRQ_DSL_UNS_04x |  | ● |  | ● |  | ● | YES |  |  | Unlocking certificate Authority
[REQ] | FRQ_DSL_UNS_040 | 0 | ● | 0 | ● | 0 | ● | YES |  | OK |  | OK with Deviation | 01/07/2023, RSA/SZ : SET to OK with deviation See the explaination in Security_Concept_RNA_OBC-AC1_2023_03_17 07/07/2022, RSA/SZ : Set to Pending until the aformentioned questions on Jtag security, Debug interfaces and XCP security are explained in details, assessed in terms of security and use cases and then validated by RSA | Delta, 24/07/2023: Set to OK (after the deviation, as explained). Delta, 22.11.2022: OK, pending on answers above.
[PARAG] | FRQ_DSL_UNS_05x |  | ● |  | ● |  | ● | YES |  |  | Anti-brute force
[REQ] | FRQ_DSL_UNS_051 | 0 | ● | 0 | ● | 0 | ● | YES |  | OK |  | OK with Deviation | 01/07/2023, RSA/SZ : SET to OK with deviation See the explaination in Security_Concept_RNA_OBC-AC1_2023_03_17 No anti brut mecanism for JTAG ACCESS but password entropy is huge 07/07/2022, RSA/SZ : Set to Pending until the aformentioned questions on Jtag security, Debug interfaces and XCP security are explained in details, assessed in terms of security and use cases and then validated by RSA | Delta, 24/07/2023: Set to OK (after the deviation, as explained). Delta, 22.11.2022: OK, pending on answers above.
[PARAG] | FRQ_DSL_UNS_06x |  | ● |  | ● |  | ● | YES |  |  | Reverting
[REQ] | FRQ_DSL_UNS_060 | 0 | ● | 0 | ● | 0 | ● | YES |  | OK |  | OK | 01/07/2023, RSA/SZ : SET to OK 07/07/2022, RSA/SZ : Set to Pending until the aformentioned questions on Jtag security, Debug interfaces and XCP security are explained in details, assessed in terms of security and use cases and then validated by RSA | Delta, 24/07/2023: Set to OK. Delta, 22.11.2022: OK, pending on answers above.
[REQ] | FRQ_DSL_UNS_061 | 0 | ● | 0 | ● | 0 | ● | YES |  | OK |  | OK | 01/07/2023, RSA/SZ : SET to OK 07/07/2022, RSA/SZ : Set to Pending until the aformentioned questions on Jtag security, Debug interfaces and XCP security are explained in details, assessed in terms of security and use cases and then validated by RSA | Delta, 24/07/2023: Set to OK. Delta, 22.11.2022: OK, pending on answers above.
[REQ] | FRQ_DSL_UNS_062 | 0 | ● | 0 | ● | 0 | ● | YES |  | OK |  | OK | 01/07/2023, RSA/SZ : SET to OK 07/07/2022, RSA/SZ : Set to Pending until the aformentioned questions on Jtag security, Debug interfaces and XCP security are explained in details, assessed in terms of security and use cases and then validated by RSA | Delta, 24/07/2023: Set to OK. Delta, 22.11.2022: OK, pending on answers above.
[REQ] | FRQ_DSL_UNS_063 | 0 | ● | 0 | ● | 0 | ● | YES |  | OK |  | OK | 01/07/2023, RSA/SZ : SET to OK 07/07/2022, RSA/SZ : Set to Pending until the aformentioned questions on Jtag security, Debug interfaces and XCP security are explained in details, assessed in terms of security and use cases and then validated by RSA | Delta, 24/07/2023: Set to OK. Delta, 22.11.2022: OK, pending on answers above.
[REQ] | FRQ_DSL_UNS_064 | 0 | ● | 0 | ● | 0 | ● | YES |  | OK |  | OK | 01/07/2023, RSA/SZ : SET to OK 07/07/2022, RSA/SZ : Set to Pending until the aformentioned questions on Jtag security, Debug interfaces and XCP security are explained in details, assessed in terms of security and use cases and then validated by RSA | Delta, 24/07/2023: Set to OK. Delta, 22.11.2022: OK, pending on answers above.
[PARAG] | FRQ_DSL_UNS_07x |  | ● |  | ● |  | ● | YES |  |  | Unlocked mode
[REQ] | FRQ_DSL_UNS_070 | 0 | ● | 0 | ● | 0 | ● | YES | YES | OK |  | OK with Deviation | 01/07/2023, RSA/SZ : SET to OK with deviation See the explaination in Security_Concept_RNA_OBC-AC1_2023_03_17 07/07/2022, RSA/SZ : Set to Pending until the aformentioned questions on Jtag security, Debug interfaces and XCP security are explained in details, assessed in terms of security and use cases and then validated by RSA | Delta, 24/07/2023: Set to OK (after the deviation, as explained). Delta, 22.11.2022: OK, pending on answers above.
[REQ] | FRQ_DSL_UNS_071 | 0 | ● | 0 | ● | 0 | ● | YES | YES | OK |  | OK with Deviation | 01/07/2023, RSA/SZ : SET to OK with deviation See the explaination in Security_Concept_RNA_OBC-AC1_2023_03_17 07/07/2022, RSA/SZ : Set to Pending until the aformentioned questions on Jtag security, Debug interfaces and XCP security are explained in details, assessed in terms of security and use cases and then validated by RSA | Delta, 24/07/2023: Set to OK (after the deviation, as explained). Delta, 22.11.2022: OK, pending on answers above.
[REQ] | FRQ_DSL_UNS_072 | 0 | ● | 0 | ● | 0 | ● | YES | YES | OK |  | OK with Deviation | 01/07/2023, RSA/SZ : SET to OK with deviation See the explaination in Security_Concept_RNA_OBC-AC1_2023_03_17 07/07/2022, RSA/SZ : Set to Pending until the aformentioned questions on Jtag security, Debug interfaces and XCP security are explained in details, assessed in terms of security and use cases and then validated by RSA | Delta, 24/07/2023: Set to OK (after the deviation, as explained). Delta, 22.11.2022: OK, pending on answers above.
[REQ] | FRQ_DSL_UNS_073 | 2 | ● | 0 | ● | 0 | ● | YES | YES | OK |  | OK with Deviation | 01/07/2023, RSA/SZ : SET to OK with deviation See the explaination in Security_Concept_RNA_OBC-AC1_2023_03_17 07/07/2022, RSA/SZ : Set to Pending until the aformentioned questions on Jtag security, Debug interfaces and XCP security are explained in details, assessed in terms of security and use cases and then validated by RSA | Delta, 24/07/2023: Set to OK (after the deviation, as explained). Delta, 22.11.2022: OK, pending on answers above.
[REQ] | FRQ_DSL_UNS_074 | 0 | ● | 0 | ● | 0 | ● | YES | YES | OK |  | OK with Deviation | 01/07/2023, RSA/SZ : SET to OK with deviation See the explaination in Security_Concept_RNA_OBC-AC1_2023_03_17 07/07/2022, RSA/SZ : Set to Pending until the aformentioned questions on Jtag security, Debug interfaces and XCP security are explained in details, assessed in terms of security and use cases and then validated by RSA | Delta, 24/07/2023: Set to OK (after the deviation, as explained). Delta, 22.11.2022: OK, pending on answers above.

## Data
OK
NOK
NA
OK with Deviation
Pending