## Zones_Applicability_ Matrix
[TYPE] | Req_Id | Req_Flex Z3 & P | Zone 3 & P | Req_Flex Z2 | Zone 2 | Req_Flex Z1 | Zone 1 | SWEET400ini Recovery scope | NEW from ESEC1 1.0 to 1.1 | Supplier agreement: OK/NOK | Comment | RSA Agreement | RSA comments | Delta Response | Req_flexibility Reminder: 0: no flexibility, requirement has to be met 1: low flexibility, reqirement barely negotiable 2: high flexibility, negotiable requirement
[HEADER] | 5. FIRMWARE
[PARAG] | FRQ_FMW_SBO_01x |  | ● |  | ● |  | ● | YES |  |  | Secure Boot
[REQ] | FRQ_FMW_SBO_011 | 2 | ● | 0 | ● | 0 | ● | YES |  | NA |  | NA | 01/07/2023, RSA\SZ: SET to NA as SBOOT is not mendatory for this ECU Please set your part to NA 01/07/2022, RSA\SZ: 1-Please describe the SBOOT Integrity check? 2-Do you encrypt the image? 3- Integrity check encompasses both SW and Cal? Encryption also? 4-In case of encryption do you encrypt once the whole SW or you divide it into shunks then encrypt it? 5-Do you perform Authenticity check? 6- What is the fallback behavior in case of failure? | Delta, 24/07/2023: Set to NA. Delta, 17.11.2022: no secure boot in project scope, see "Clarification_Security_Improvements" provided to Renault, as aligned in Cyber DIA.
[REQ] | FRQ_FMW_SBO_012 | 2 | ● | 0 | ● | 0 | ● | YES |  | NA | OK. But may have impact on start up time and alternative methods may be required if start-up time is too high. | NA | 01/07/2023, RSA\SZ: SET to NA as SBOOT is not mendatory for this ECU Please set your part to NA 01/07/2022, RSA\SZ: Could you please present the alternative? | Delta, 24/07/2023: Set to NA. Delta, 17.11.2022: no secure boot in project scope, see "Clarification_Security_Improvements" provided to Renault, as aligned in Cyber DIA.
[REQ] | FRQ_FMW_SBO_013 | 2 | ● | 0 | ● | 0 | ● | YES |  | NA | OK. Usually CMAC values are used to verify the data content. CMAC is not explicitly mentioned in the referenced requirement FRQ_FMW_CRY_010. | NA | 01/07/2023, RSA\SZ: SET to NA as SBOOT is not mendatory for this ECU Please set your part to NA 04/07/2022, RSA\SZ: 1- CMAC is vulnerable but can be accepted as far as you respect its NIST recommendations, do you confirm? 2- What is lenght of the secret key? 3- How is the secret key protected in terms of confidentiality? 4- Where and how is the secret key stored? 5- How the secret key access is protected? Is it used exclusively for CMAC? 6- Do you protect against MAC guessing attacks by restricting the number of unseccessful verification attempts for each key? 6- Do you implement a limit on the message span of any CMAC key to prevent collision attacks? 7- Do you protect against replay attacks, for example by incorporating identifying data into the initial bits of each message (seq number, timestamps, nonce, etc) to detect replays attacks? | Delta, 24/07/2023: Set to NA. Delta, 17.11.2022: no secure boot in project scope, see "Clarification_Security_Improvements" provided to Renault, as aligned in Cyber DIA.
[REQ] | FRQ_FMW_SBO_014 | 2 | ● | 0 | ● | 0 | ● | YES |  | NA |  | NA | 01/07/2023, RSA\SZ: SET to NA as SBOOT is not mendatory for this ECU Please set your part to NA | Delta, 24/07/2023: Set to NA. Delta, 17.11.2022: no secure boot in project scope, see "Clarification_Security_Improvements" provided to Renault, as aligned in Cyber DIA.
[PARAG] | FRQ_FMW_SBO_02x |  | ● |  | ● |  | ● | YES |  |  | Secure Boot keys management
[REQ] | FRQ_FMW_SBO_020 | 2 | ● | 0 | ● | 0 | ● | YES |  | NA | OK. But Secure Boot usually does not use asymetric key pairs. The verification is usually based on hashes or symmetric cryptographic primitives. | NA | 01/07/2023, RSA\SZ: SET to NA as SBOOT is not mendatory for this ECU Please set your part to NA 04/07/2022, RSA\SZ: Do you have different symetric keys for each boot step? | Delta, 24/07/2023: Set to NA. Delta, 17.11.2022: no secure boot in project scope, see "Clarification_Security_Improvements" provided to Renault, as aligned in Cyber DIA.
[REQ] | FRQ_FMW_SBO_021 | 2 | ● | 0 | ● | 0 | ● | YES |  | NA | Same as FRQ_FMW_SBO_020 | NA | 01/07/2023, RSA\SZ: SET to NA as SBOOT is not mendatory for this ECU Please set your part to NA 04/07/2022, RSA\SZ: Do you use different symetric keys for dev and for serial life? | Delta, 24/07/2023: Set to NA. Delta, 17.11.2022: no secure boot in project scope, see "Clarification_Security_Improvements" provided to Renault, as aligned in Cyber DIA.
[REQ] | FRQ_FMW_SBO_025 | 2 | ● | 1 | ● | 1 | ● | YES |  | NA | Relation between Secure Boot and Public Key Revocation not clear. Also origins of public keys not clear. Are public keys provided by Renault meant? Or the public keys of the key pairs generated and provided by the [PLATFORM] | NA | 01/07/2023, RSA\SZ: SET to NA as SBOOT is not mendatory for this ECU Please set your part to NA 04/07/2022, RSA\SZ: The key is yours, Renault give you only the key for SGW to be able to use UDS. The key revocation means that you are able to remove completely the old keys and replace them with new keys in a secure way. The oldest keys can not work anymore and are completely removed | Delta, 24/07/2023: Set to NA. Delta, 17.11.2022: no secure boot in project scope, see "Clarification_Security_Improvements" provided to Renault, as aligned in Cyber DIA.
[REQ] | FRQ_FMW_SBO_026 | 2 | ● | 1 | ● | 1 | ● | YES |  | NA |  | NA | 01/07/2023, RSA\SZ: SET to NA as SBOOT is not mendatory for this ECU Please set your part to NA 04/07/2022, RSA\SZ: The key is yours, Renault give you only the key for SGW to be able to use UDS. The key revocation means that you are able to remove completely the old keys and replace them with new keys in a secure way. The oldest keys can not work anymore and are completely removed | Delta, 24/07/2023: Set to NA. Delta, 17.11.2022: no secure boot in project scope, see "Clarification_Security_Improvements" provided to Renault, as aligned in Cyber DIA.
[REQ] | FRQ_FMW_SBO_027 | 2 | ● | 1 | ● | 1 | ● | YES |  | NA |  | NA | 01/07/2023, RSA\SZ: SET to NA as SBOOT is not mendatory for this ECU Please set your part to NA 04/07/2022, RSA\SZ: The key is yours, Renault give you only the key for SGW to be able to use UDS. The key revocation means that you are able to remove completely the old keys and replace them with new keys in a secure way. The oldest keys can not work anymore and are completely removed | Delta, 24/07/2023: Set to NA. Delta, 17.11.2022: no secure boot in project scope, see "Clarification_Security_Improvements" provided to Renault, as aligned in Cyber DIA.
[PARAG] | FRQ_FMW_SBO_03x |  | ● |  | ● |  | ● | YES |  |  | Secure Boot – Specific implementation
[REQ] | FRQ_FMW_SBO_030 | 2 | ● | 1 | ● | 1 | ● | YES |  | NA | OK. Depending on an existing HW and SW different solutions are possible here. This needs a more detailed analysis to find out what is possible and what not with the given SW architecture and the HW. | NA | 01/07/2023, RSA\SZ: SET to NA as SBOOT is not mendatory for this ECU Please set your part to NA 04/07/2022, RSA\SZ: Please give me more details | Delta, 24/07/2023: Set to NA. Delta, 17.11.2022: no secure boot in project scope, see "Clarification_Security_Improvements" provided to Renault, as aligned in Cyber DIA.
[PARAG] | FRQ_FMW_SBO_04x |  | ● |  | ● |  | ● |  |  |  | Platform integrity
[REQ] | FRQ_FMW_SBO_041 | 2 | ● | 0 | ● | 0 | ● |  |  | NA | The complete code base shall be covered by teh secure boot. No further individual check of individual SW components is requried. | NA | 01/07/2023, RSA\SZ: SET to NA as SBOOT is not mendatory for this ECU Please set your part to NA | Delta, 24/07/2023: Set to NA. Delta, 17.11.2022: no secure boot in project scope, see "Clarification_Security_Improvements" provided to Renault, as aligned in Cyber DIA.
[REQ] | FRQ_FMW_SBO_042 | 2 | ● | 0 | ● | 0 | ● |  |  | NA |  | NA | 01/07/2023, RSA\SZ: SET to NA as SBOOT is not mendatory for this ECU | Delta, 24/07/2023: Set to NA. Delta, 17.11.2022: no secure boot in project scope, see "Clarification_Security_Improvements" provided to Renault, as aligned in Cyber DIA.
[PARAG] | FRQ_FMW_UPD_01x |  | ● |  | ● |  | ● |  |  |  | Firmware update |  | Please set your part to NA
[REQ] | FRQ_FMW_UPD_010 | 0 | ● | 0 | ● | 0 | ● |  |  | OK |  | OK | 01/07/2023, RSA\SZ: SET to OK + jtag and XCP 04/07/2022, RSA\SZ: what are the interfaces? | Delta, 24/07/2023: Set to OK. Delta, 17.11.2022: OTA and CAN interface are applicable.
[PARAG] | FRQ_FMW_UPD_02x |  | ● |  | ● |  | ● |  |  |  | Firmware update image signature
[REQ] | FRQ_FMW_UPD_021 | 0 | ● | 0 | ● | 0 | ● |  |  | OK |  | OK | 01/07/2023, RSA\SZ: SET to OK See the explaination in Security_Concept_RNA_OBC-AC1_2023_03_17 04/07/2022, RSA/SZ : 1-Explain please your secure update concept? 2-what are the keys specifications? 3-crypto functions? Key ownership? Key sec control protection? | Delta, 24/07/2023: Set to OK. Delta, 17.11.2022: security access for tester tool update. For OTA there is encrypted update and signature check.
[REQ] | FRQ_FMW_UPD_022 | 0 | ● | 0 | ● | 0 | ● |  |  | OK |  | OK
[REQ] | FRQ_FMW_UPD_023 | 0 | ● | 0 | ● | 0 | ● |  |  | OK |  | OK | SET to OK See the explaination in Security_Concept_RNA_OBC-AC1_2023_03_17 04/07/2022, RSA/SZ : insecure software: software in development phase which may includes debug SW functionalities, known vulnerabilities or missing security controls Secure software: Software in production phase. the requirement refer to the use of specific key value for development-level and production-level Sw Do you use different key pairs for signing them? Developement keys must not be used for production. | Delta, 24/07/2023: Set to OK. Delta, 17.11.2022: different key pairs are used in development and in production.
[REQ] | FRQ_FMW_UPD_024 | 0 | ● | 0 | ● | 0 | ● |  |  | OK |  | OK
[PARAG] | FRQ_FMW_UPD_03x |  | ● |  | ● |  | ● |  |  |  | Firmware update image encryption
[REQ] | FRQ_FMW_UPD_031 | 0 | ● | 0 | ● | 0 | ● |  |  | OK | Shall the update image be encrypted with symetric keys. That means the same symetric key needs to be embedded into each device during production and to our SW build server. Is this the expected approach? | OK with Deviation | 01/07/2023, RSA/SZ : SET to OK with deviation See the explaination in Security_Concept_RNA_OBC-AC1_2023_03_17 and temporary derogation for FOTA KEY concept has been accepted see OBC AC1 DEROGATION 04/07/2022, RSA/SZ : Do you have FOTA? I need to know the detail of the encryption algorithm and method if you have fota , this requirement is mendatory and you need to present your proposition to me so I can assess it. | Delta, 24/07/2023: Set to OK (after the deviation, as explained). Delta, 17.11.2022: yes, FOTA applicable for AC1. Encryption algorithm family is AES-128. The encryption algorithm mode is CBC. Key length is 16 byte.
[REQ] | FRQ_FMW_UPD_032 | 0 | ● | 0 | ● | 0 | ● |  |  | OK | see FRQ_FMW_UPD_031 | OK with Deviation | 01/07/2023, RSA/SZ : SET to OK with deviation See the explaination in Security_Concept_RNA_OBC-AC1_2023_03_17 and temporary derogation for FOTA KEY concept has been accepted see OBC AC1 DEROGATION 04/07/2022, RSA/SZ : Do you have FOTA? I need to know the detail of the encryption algorithm and method if you have fota , this requirement is mendatory and you need to present your proposition to me so I can assess it. | Delta, 24/07/2023: Set to OK (after the deviation, as explained). Delta, 17.11.2022: yes, FOTA applicable for AC1. Encryption algorithm family is AES-128. The encryption algorithm mode is CBC. Key length is 16 byte.
[REQ] | FRQ_FMW_UPD_033 | 0 | ● | 0 | ● | 0 | ● |  |  | OK | see FRQ_FMW_UPD_031 | OK with Deviation | 01/07/2023, RSA/SZ : SET to OK with deviation See the explaination in Security_Concept_RNA_OBC-AC1_2023_03_17 and temporary derogation for FOTA KEY concept has been accepted see OBC AC1 DEROGATION 04/07/2022, RSA/SZ : Do you have FOTA? I need to know the detail of the encryption algorithm and method if you have fota , this requirement is mendatory and you need to present your proposition to me so I can assess it. | Delta, 24/07/2023: Set to OK (after the deviation, as explained). Delta, 17.11.2022: yes, FOTA applicable for AC1. Encryption algorithm family is AES-128. The encryption algorithm mode is CBC. Key length is 16 byte.
[PARAG] | FRQ_FMW_UPD_04x |  | ● |  | ● |  | ● | YES |  |  | Firmware versioning
[REQ] | FRQ_FMW_UPD_040 | 0 | ● | 0 | ● | 0 | ● | YES |  | OK |  | OK
[PARAG] | FRQ_FMW_UPD_05x |  | ● |  | ● |  | ● | YES |  |  | Firmware downgrade
[REQ] | FRQ_FMW_UPD_050 | 2 | ● | 0 | ● | 0 | ● | YES |  | OK | If this is required, that can be done. But I think logistically this will cause many problems. I would suggest to restrict downgrade starting from a specific SW release. | OK | 01/07/2023, RSA/SZ : SET to OK See the explaination in Security_Concept_RNA_OBC-AC1_2023_03_17 04/07/2022, RSA/SZ : Do you have FOTA? I need to know the detail of the encryption algorithm and method if you have fota , this requirement is mendatory and you need to present your proposition to me so I can assess it. | Delta, 24/07/2023: Set to OK. Delta, 17.11.2022: yes, FOTA applicable for AC1. Encryption algorithm family is AES-128. The encryption algorithm mode is CBC. Key length is 16 byte.
[PARAG] | FRQ_FMW_CRY_01x |  | ● |  | ● |  | ● | YES |  |  | Cryptography functions
[REQ] | FRQ_FMW_CRY_010 | 0 | ● | 0 | ● | 0 | ● | YES |  | OK | Basically OK. It should be clarified which primitives are needed in which use case and what kind of storage requirements for the associated keys are needed. Depending on that, we need to clarify if the primitive is needed in the HSM (if available) | OK | 01/07/2023, RSA/SZ : SET to OK See the explaination in Security_Concept_RNA_OBC-AC1_2023_03_17 04/07/2022, RSA/SZ : 1-What are the crypto functions/Algorithms and keys that the ECU supports? 2-What are their use cases? 3- What are the hash functions? 4- Do you use a unique key for all functions: sec boot, sec update, etc or you have different keys? 5- How the keys are stored? 6- How the keys integrity is ensured? 7- How the keys confidentiality is preserved? 8- What is the access control policy to protect them? | Delta, 24/07/2023: Set to OK. Delta, 17.11.2022: - symmetric encryption algorithm applicable for FOTA (see above). - asymmetric: RSA SSA PSS algorithm mode; SHA2 256 algorithm family; used for SW signature - asymmetric: RSA ES OAEP algorithm for security access. - unique key pair for asymmetric and unique key for symmetric. - key management is not part of the requirement.
[PARAG] | FRQ_FMW_CRY_02x |  | ● |  | ● |  | ● | YES |  |  | Cryptographic services
[REQ] | FRQ_FMW_CRY_020 | 1 | ● | 1 | ● | 1 | ● | YES |  | OK |  | OK | 01/07/2023, RSA/SZ : SET to OK See the explaination in Security_Concept_RNA_OBC-AC1_2023_03_17 04/07/2022, RSA/SZ : What are these APIs? A unique API? External or inernal? | Delta, 24/07/2023: Set to OK. Delta, 17.11.2022: unique external APIs.
[PARAG] | FRQ_FMW_TLS_00x | [5 empty] | ● |  |  |  | General
[REQ] | FRQ_FMW_TLS_001 |  |  |  |  | 0 | ● |  |  | Not relevant | No TLS relevant communication channel existing.
[REQ] | FRQ_FMW_TLS_002 |  |  |  |  | 0 | ● |  |  | Not relevant | see FRQ_FMW_TLS_001
[REQ] | FRQ_FMW_TLS_003 |  |  |  |  | 1 | ● |  |  | Not relevant | see FRQ_FMW_TLS_001
[REQ] | FRQ_FMW_TLS_004 |  |  |  |  | 0 | ● |  |  | Not relevant | see FRQ_FMW_TLS_001
[REQ] | FRQ_FMW_TLS_005 |  |  |  |  | 0 | ● |  |  | Not relevant | see FRQ_FMW_TLS_001
[PARAG] | FRQ_FMW_TLS_1xx | [5 empty] | ● |  |  |  | TLS 1.2
[PARAG] | FRQ_FMW_TLS_10x | [5 empty] | ● |  |  |  | TLS Client
[REQ] | FRQ_FMW_TLS_101 |  |  |  |  | 0 | ● |  |  | Not relevant | see FRQ_FMW_TLS_001
[REQ] | FRQ_FMW_TLS_102 |  |  |  |  | 0 | ● |  |  | Not relevant | see FRQ_FMW_TLS_001
[REQ] | FRQ_FMW_TLS_103 |  |  |  |  | 0 | ● |  |  | Not relevant | see FRQ_FMW_TLS_001
[REQ] | FRQ_FMW_TLS_104 |  |  |  |  | 0 | ● |  |  | Not relevant | see FRQ_FMW_TLS_001
[REQ] | FRQ_FMW_TLS_105 |  |  |  |  | 0 | ● |  |  | Not relevant | see FRQ_FMW_TLS_001
[REQ] | FRQ_FMW_TLS_106 |  |  |  |  | 0 | ● |  |  | Not relevant | see FRQ_FMW_TLS_001
[REQ] | FRQ_FMW_TLS_107 |  |  |  |  | 1 | ● |  |  | Not relevant | see FRQ_FMW_TLS_001
[REQ] | FRQ_FMW_TLS_108 |  |  |  |  | 0 | ● |  |  | Not relevant | see FRQ_FMW_TLS_001
[REQ] | FRQ_FMW_TLS_109 |  |  |  |  | 0 | ● |  |  | Not relevant | see FRQ_FMW_TLS_001
[REQ] | FRQ_FMW_TLS_110 |  |  |  |  | 0 | ● |  |  | Not relevant | see FRQ_FMW_TLS_001
[PARAG] | FRQ_FMW_TLS_2xx | [5 empty] | ● |  |  |  | TLS 1.3
[PARAG] | FRQ_FMW_TLS_20x | [5 empty] | ● |  |  |  | TLS Client
[REQ] | FRQ_FMW_TLS_201 |  |  |  |  | 0 | ● |  |  | Not relevant | see FRQ_FMW_TLS_001
[REQ] | FRQ_FMW_TLS_202 |  |  |  |  | 0 | ● |  |  | Not relevant | see FRQ_FMW_TLS_001
[REQ] | FRQ_FMW_TLS_203 |  |  |  |  | 0 | ● |  |  | Not relevant | see FRQ_FMW_TLS_001
[REQ] | FRQ_FMW_TLS_204 |  |  |  |  | 0 | ● |  |  | Not relevant | see FRQ_FMW_TLS_001
[REQ] | FRQ_FMW_TLS_205 |  |  |  |  | 0 | ● |  |  | Not relevant | see FRQ_FMW_TLS_001
[REQ] | FRQ_FMW_TLS_206 |  |  |  |  | 0 | ● |  |  | Not relevant | see FRQ_FMW_TLS_001
[REQ] | FRQ_FMW_TLS_207 |  |  |  |  | 0 | ● |  |  | Not relevant | see FRQ_FMW_TLS_001
[PARAG] | FRQ_FMW_TLS_21x | [5 empty] | ● |  |  |  | Client application behavior (MQTT client, HTTP client, ...)
[REQ] | FRQ_FMW_TLS_210 |  |  |  |  | 1 | ● |  |  | Not relevant | see FRQ_FMW_TLS_001
[REQ] | FRQ_FMW_TLS_211 |  |  |  |  | 0 | ● |  |  | Not relevant | see FRQ_FMW_TLS_001
[PARAG] | FRQ_FMW_TLS_22x | [5 empty] | ● |  |  |  | TLS Server (final or proxy)
[REQ] | FRQ_FMW_TLS_220 |  |  |  |  | 0 | ● |  |  | Not relevant | see FRQ_FMW_TLS_001
[REQ] | FRQ_FMW_TLS_221 |  |  |  |  | 0 | ● |  |  | Not relevant | see FRQ_FMW_TLS_001
[REQ] | FRQ_FMW_TLS_222 |  |  |  |  | 0 | ● |  |  | Not relevant | see FRQ_FMW_TLS_001
[REQ] | FRQ_FMW_TLS_223 |  |  |  |  | 0 | ● |  |  | Not relevant | see FRQ_FMW_TLS_001
[PARAG] | FRQ_FMW_TLS_23x | [5 empty] | ● |  |  |  | HTTP inspection by TLS servers (final or proxy)
[REQ] | FRQ_FMW_TLS_230 |  |  |  |  | 0 | ● |  |  | Not relevant | see FRQ_FMW_TLS_001
[REQ] | FRQ_FMW_TLS_231 |  |  |  |  | 1 | ● |  |  | Not relevant | see FRQ_FMW_TLS_001
[REQ] | FRQ_FMW_TLS_232 |  |  |  |  | 0 | ● |  |  | Not relevant | see FRQ_FMW_TLS_001
[PARAG] | FRQ_FMW_TLS_24x | [5 empty] | ● |  |  |  | HTTP servers behavior
[REQ] | FRQ_FMW_TLS_240 |  |  |  |  | 0 | ● |  |  | Not relevant | see FRQ_FMW_TLS_001
[REQ] | FRQ_FMW_TLS_241 |  |  |  |  | 1 | ● |  |  | Not relevant | see FRQ_FMW_TLS_001
[REQ] | FRQ_FMW_TLS_242 |  |  |  |  | 0 | ● |  |  | Not relevant | see FRQ_FMW_TLS_001
[PARAG] | FRQ_FMW_TRT_01x | [5 empty] | ● |  |  |  | Trusted-Time Server
[REQ] | FRQ_FMW_TRT_011 |  |  |  |  | 0 | ● |  |  | OK | Technically possible. Expected details and use cases needed.
[REQ] | FRQ_FMW_TRT_012 |  |  |  |  | 0 | ● |  |  | OK | Technically possible. Expected details and use cases needed.
[REQ] | FRQ_FMW_TRT_013 |  |  |  |  | 1 | ● |  |  | OK | Technically possible. Expected details and use cases needed.
[REQ] | FRQ_FMW_TRT_014 |  |  |  |  | 0 | ● |  |  | OK | Technically possible. Expected details and use cases needed.
[REQ] | FRQ_FMW_TRT_015 |  |  |  |  | 0 | ● |  |  | OK | Technically possible. Expected details and use cases needed.
[REQ] | FRQ_FMW_TRT_016 |  |  |  |  | 0 | ● |  |  | OK | Technically possible. Expected details and use cases needed.
[REQ] | FRQ_FMW_TRT_017 |  |  |  |  | 0 | ● |  |  | OK | Technically possible. Expected details and use cases needed.
[REQ] | FRQ_FMW_TRT_018 |  |  |  |  | 0 | ● |  |  | OK | Technically possible. Expected details and use cases needed.
[PARAG] | FRQ_FMW_DAT_01x |  | ● |  | ● |  | ● | YES |  |  | Restriction on Firmware image content
[REQ] | FRQ_FMW_DAT_011 | 0 | ● | 0 | ● | 0 | ● | YES |  | OK | What is meant with license files? | OK | 01/07/2023, RSA/SZ : SET to OK 04/07/2022, RSA/SZ : Liscence file is the embodiment of the rights, registration information, user access, user credentials and parameters digitally signed or encrypted that prove the authenticity of your software and autorize its access. Image should not contain any licence, secret or key, do you confirm? | Delta, 24/07/2023: Set to OK. Delta, 17.11.2022: Idea: 1. step: flash FBL 2. step: flash key in OTP 3. step: application is flashed and only knows reference to keys. SW application does not contain the key. Feasibility needs to be checked because of limited memory ressources.
[REQ] | FRQ_FMW_DAT_012 | 1 | ● | 1 | ● | 1 | ● | YES |  | ok |  | OK
[PARAG] | FRQ_FMW_DAT_02x |  | ● |  | ● |  | ● | YES |  |  | Debug mode
[REQ] | FRQ_FMW_DAT_020 | 0 | ● | 0 | ● | 0 | ● | YES |  | OK | Capabilities of HW need to be analysed. | OK | 01/07/2023, RSA/SZ : SET to OK See the explaination in Security_Concept_RNA_OBC-AC1_2023_03_17 07/07/2022, RSA\SZ: Please do you confirm the following understanding regarding JTAG security policy: 1 - password randomly generated on-device and used to configure JTAG passwrod register in the microcontroller- password is then never returned back to any Manufacturing line servers ( considered not known by anyone)? 2- could you please elaborate a bit more about your JTAG security access control ? 3- key ownership? key flashing? user roles management? 4- Once JTAG unlock are all ECU ressources avaible for read & write operations ? 5- What are the other interfaces that are implemented? how their acces control policy is granted? how are they secured? | Delta, 24/07/2023: Set to OK. Delta, 17.11.2022: which option is the preferred by Renault?
[PARAG] | FRQ_FMW_DAT_03x | [5 empty] | ● |  |  |  | Password protection
[REQ] | FRQ_FMW_DAT_030 |  |  |  |  | 0 | ● |  |  | OK
[PARAG] | FRQ_FMW_PER_01x |  | ● |  | ● |  | ● |  |  |  | System permissions
[REQ] | FRQ_FMW_PER_010 | 0 | ● | 0 | ● | 0 | ● |  |  | OK | Only CAN available. Access control to the bus is not assured by the [PLATFORM] | OK | 26/07/2023, RSA/SZ : Set to OK 01/07/2023, RSA/SZ : It is relevant Do you isolate between processes? How do you ensure that only the processes that deal with CAN access this ressource? 07/07/2022, RSA\SZ: This requirement aims at understanding: 1- How the ECU microntroller resources are partitioned? 2-How HSM ressources ( dedicated PFLASh, DFLASH areas, crypto HW accelerators) or security functions are protected from SW running on the main core? 3- In case of DataFlash/PFLash/RAM access violation, what happen? | Delta, 24/07/2023: Everything is filtered (the Vector code-generating tool generates the certified code which does that), communication is allowed only through the specified CAN channels with the specified settings. Delta, 17.11.2022: FRQ_FMW_PER_010 talks about secure connectivity. Only CAN is available.
[PARAG] | FRQ_FMW_PER_02x |  | ● |  | ● |  | ● | YES |  |  | Secure execution environment
[REQ] | FRQ_FMW_PER_021 | 0 | ● | 0 | ● | 0 | ● | YES |  | OK |  | OK | 27/07/2023, RSA/SZ : Set to OK 26/07/2023, RSA/SZ : Still pending need more details on : 1- How the ECU microntroller resources are partitioned? 2- In case of Memory (such as DataFlash/PFLash/RAM/NVM, etc) access violation, what happen? 3- all the proceses shared the same ressources or there is access control? 07/07/2022, RSA\SZ: This requirement aims at understanding: 1- How the ECU microntroller resources are partitioned? 2-How HSM ressources ( dedicated PFLASh, DFLASH areas, crypto HW accelerators) or security functions are protected from SW running on the main core? 3- In case of DataFlash/PFLash/RAM access violation, what happen? | Delta, 27/07/2023: The Operating System is the Sw responsible for managing processes, and this OS which we have from Vector is state of the art certified, and inside it the tasks are configured using their certified code generator tool which configures each process and task. The execution of each process is protected by the MICROSAR SafeOS from Vector, which was completely developed according to ASIL D and provides features to argue freedom from interference for the processes regarding memory and timing (by assigning execution budgets). It also provides stack monitoring, safe access to peripheral registers even from user mode, and also control API on the interrupt sources and user function calls. No HSM is available, and the NvM handling mechanism is provided by the microcontroller manufacturer Infineon (Nv-Wrapper uses Flash emulation which is used with a Fee - flash eeprom emulation). Exceptions are handled automatically (dedicated loops are forseen by the system). Delta, 21.07.2023: This is ensured by Vector's MICROSAR classic memory mapping and code structuring concept, which materializes our configuration, as specified in AUTOSAR 4.3 architecture. It also handles automatically the exceptions. Delta, 17.11.2022: Security functions are running on the main core. no HSM available for used µC.
[REQ] | FRQ_FMW_PER_022 | 0 | ● | 0 | ● | 0 | ● | YES |  | OK | No memory protection for every process individually possible. | OK with Deviation | 01/07/2023, RSA/SZ : SET to OK with deviation 07/07/2022, RSA\SZ: This requirement aims at understanding: 1- How the ECU microntroller resources are partitioned? 2-How HSM ressources ( dedicated PFLASh, DFLASH areas, crypto HW accelerators) or security functions are protected from SW running on the main core? 3- In case of DataFlash/PFLash/RAM access violation, what happen? | Delta, 24/07/2023: Set to OK (after the deviation, as explained). Delta, 17.11.2022: 1- protection by MPU, partitioning by ASIL and non-ASIL relevant memory sections. 2- no HSM available for used µC 3- MPU is implemented. Violation leads to reset
[PARAG] | FRQ_FMW_PER_03x |  | ● |  | ● |  | ● |  |  |  | File system permissions
[REQ] | FRQ_FMW_PER_030 | 1 | ● | 1 | ● | 1 | ● |  |  | OK |  | OK | 27/07/2023, RSA/SZ : Set to OK 26/07/2023, RSA/SZ : Still pending need more details on : Do you protect/control the access of process to file systems? how? 01/07/2023, RSA/SZ : Relevant and applicable. TLS is just an example. Do you protect/control the access of process to file systems? how? 07/07/2022, RSA\SZ: This requirement aims at understanding: 1- How the ECU microntroller resources are partitioned? 2-How HSM ressources ( dedicated PFLASh, DFLASH areas, crypto HW accelerators) or security functions are protected from SW running on the main core? 3- In case of DataFlash/PFLash/RAM access violation, what happen? | Delta, 27/07/2023: We have separate Sw modules and these are organized on layers. Access to the microcontroller resources (to each microcontroller peripheral or memory section) is given only to those lower layer modules which need to have access to that respective resource in order to achieve the module's functionality. Furthermore, only the configured ones (configured through Vector's AUTOSAR code generator tools) are given to the upper software layers. (note here that the Sw modules are also standard modules, no out-of-standard modules which might be created from individual initiative are allowed to exist). Delta, 21.07.2023: This is ensured by Vector's MICROSAR classic memory mapping and code structuring concept, which materializes our configuration, as specified in AUTOSAR 4.3 architecture. It also handles automatically the exceptions. Delta, 17.11.2022: not applicable, no TLS available. Only CAN interface.
[PARAG] | FRQ_FMW_PER_04x |  | ● |  | ● |  | ● | YES |  |  | Critical function isolation
[REQ] | FRQ_FMW_PER_041 | 0 | ● | 0 | ● | 0 | ● | YES |  | OK |  | OK | 27/07/2023, RSA/SZ : Set to OK 07/07/2023, RSA/SZ : How critical functions (security functions ) are isolated and protected from the rest of host functions? 07/07/2022, RSA/SZ : Explain please the isolation mecanism? | Delta, 27/07/2023: The access to the critical security functions is restricted by the above-mentioned module-and-layers access structuring system. Also the secret keys are stored in a separate OTP (one-time programming) sector which is exclusively dedicated to this purpose, to which only these designated Security Modules have read access right. The whole firmware is protected from access by the JTAG locking system which is described in the separate document which was provided and agreed with Renault. Also the use of distinct and dedicated data types and function types for the individual modules, together with the module structuring architecture of the AUTOSAR, allows these security-related modules to be pre-compiled separately (which is an important aspect as well). Delta, 21.07.2023: The secret keys are located alone in a separate OTP sector. Also the use of distinct and dedicated data types and function types for the security-related modules, together with the module structuring architecture of the AUTOSAR, allows these security-related modules to be pre-compiled separately. Delta, 17.11.2022: OTP is used as isolation mechanism.
[REQ] | FRQ_FMW_PER_042 | 2 | ● | 2 | ● | 2 | ● | YES |  | OK |  | OK | 27/07/2023, RSA/SZ : Set to OK 07/07/2023, RSA/SZ : How critical functions (security functions ) are isolated and protected from the rest of host functions? 07/07/2022, RSA/SZ : Explain please the isolation mecanism? | Delta, 27/07/2023: Memory partitioning is set up for all functional safety functions. Security functions do not have memory partitioning, but the access to them is restricted by the above-mentioned module-and-layers access structuring system. Also the secret keys are stored in a separate OTP (one-time programming) sector which is exclusively dedicated to this purpose, to which only these designated Security Modules have read access right. The whole firmware is protected from access by the JTAG locking system which is described in the separate document which was provided and agreed with Renault. Delta, 21.07.2023: The JTAG protection mechanism also uses the security functions and is accessing the secret keys from the OTP-protected area. Delta, 17.11.2022: OTP is used as isolation mechanism.
[PARAG] | FRQ_FMW_RES_01x | [5 empty] | ● |  |  |  | Quota usage
[REQ] | FRQ_FMW_RES_010 |  |  |  |  | 0 | ● |  |  | OK
[PARAG] | FRQ_FMW_RES_02x | [5 empty] | ● |  |  |  | Quota reaction
[REQ] | FRQ_FMW_RES_020 |  |  |  |  | 2 | ● |  |  | Technical Details need discussion
[PARAG] | FRQ_FMW_WIP_01x | [5 empty] | ● |  |  |  | Reset all data
[REQ] | FRQ_FMW_WIP_010 |  |  |  |  | 0 | ● |  |  | OK
[PARAG] | FRQ_FMW_WIP_02x | [5 empty] | ● |  |  |  | Wipe levels
[REQ] | FRQ_FMW_WIP_021 |  |  |  |  | 1 | ● |  |  | OK
[REQ] | FRQ_FMW_WIP_022 |  |  |  |  | 2 | ● |  |  | OK
[PARAG] | FRQ_FMW_STO_01x |  | ● |  | ● |  | ● |  |  |  | Privacy protection
[REQ] | FRQ_FMW_STO_010 | 0 | ● | 0 | ● | 0 | ● |  |  | NA |  | NA | 07/07/2023, RSA/SZ : Set to NA , you should put it NA also in your side 07/07/2022, RSA/SZ : 1-Do you have Log(s), user data or other private data? 2-Where and how these private data are stored ? 3- How their access is secured? | Delta, 24/07/2023: Set to NA. Delta, 22.11.2022: What do you mean with private data in the context of an OBC? From our current point of view, this requirement is not applicable.
[PARAG] | FRQ_FMW_STO_02x |  | ● |  | ● |  | ● |  |  |  | Storage of non repudiable, authenticated data (audit logfiles)
[REQ] | FRQ_FMW_STO_020 | 1 | ● | 1 | ● | 1 | ● |  |  | NA |  | NA | 07/07/2023, RSA/SZ : Set to NA , you should put it NA also in your side 07/07/2022, RSA/SZ : 1-Do you have Log(s), user data or other private data? 2-Where and how these private data are stored ? 3- How their access is secured? | Delta, 24/07/2023: Set to NA. Delta, 22.11.2022: What do you mean with private data in the context of an OBC? From our current point of view, this requirement is not applicable.
[PARAG] | FRQ_FMW_STO_03x |  | ● |  | ● |  | ● | YES |  |  | Device data protection
[REQ] | FRQ_FMW_STO_031 | 0 | ● | 0 | ● | 0 | ● | YES |  | OK |  | OK with Deviation | 01/07/2023, RSA/SZ : SET to OK with deviation See the explaination in Security_Concept_RNA_OBC-AC1_2023_03_17 07/07/2022, RSA\SZ: Could you please explain the access control security, integrity, availability and confidentiality? | Delta, 24/07/2023: Set to OK (after the deviation, as explained). Delta, 22.11.2022: permission control will be explained in separate document regarding key management.
[REQ] | FRQ_FMW_STO_033 | 0 | ● | 0 | ● | 0 | ● | YES |  | OK |  | OK with Deviation | 01/07/2023, RSA/SZ : SET to OK with deviation See the explaination in Security_Concept_RNA_OBC-AC1_2023_03_17 07/07/2022, RSA\SZ: 1- Dedicated HSM core + Main Core :Is there a dedicated HSM Core? 2 - How HSM ressources are protected? How the configuration is done? From boot loader? 3- In case of DataFlash/PFLash/RAM access violation, what happens? (Reset may be) 4- Do you implement an access control like "Autosar Module Access Management" or thers, whitelisting clients of low-level drivers/services? | Delta, 24/07/2023: Set to OK (after the deviation, as explained). Delta, 22.11.2022: there is no HSM core in the used µC. Cryptographic functions run on the main core.
[REQ] | FRQ_FMW_STO_034 | 2 | ● | 2 | ● | 2 | ● | YES |  | OK |  | OK with Deviation | 01/07/2023, RSA/SZ : SET to OK with deviation See the explaination in Security_Concept_RNA_OBC-AC1_2023_03_17 07/07/2022, RSA\SZ: Are all the passwords, secrets, keys and certificates stored in HSM (ECU Side)? | Delta, 24/07/2023: Set to OK (after the deviation, as explained). Delta, 22.11.2022: there is no HSM core in the used µC. Cryptographic functions run on the main core.
[HEADER] | 6. PRIVATE KEYS MANAGEMENT6.
[PARAG] | FRQ_PRIV_KEY_01x | [5 empty] | ● |  |  |  | Private keys management
[REQ] | FRQ_PRIV_KEY_010 |  |  |  |  | 0 | ● |  |  | OK
[REQ] | FRQ_PRIV_KEY_012 |  |  |  |  | 0 | ● |  |  | OK
[PARAG] | FRQ_PRIV_KEY_02x | [5 empty] | ● |  |  |  | Private key generation
[REQ] | FRQ_PRIV_KEY_021 |  |  |  |  | 0 | ● |  |  | OK
[REQ] | FRQ_PRIV_KEY_022 |  |  |  |  | 0 | ● |  |  | OK
[REQ] | FRQ_PRIV_KEY_023 |  |  |  |  | 0 | ● |  |  | OK
[REQ] | FRQ_PRIV_KEY_024 |  |  |  |  | 0 | ● |  |  | OK
[REQ] | FRQ_PRIV_KEY_025 |  |  |  |  | 0 | ● |  |  | OK
[REQ] | FRQ_PRIV_KEY_026 |  |  |  |  | 0 | ● |  |  | OK
[HEADER] | 7. USER PROFILES
[PARAG] | FRQ_USR_SEG_01x | [5 empty] | ● |  |  |  | User profile management
[REQ] | FRQ_USR_SEG_011 |  |  |  |  | 0 | ● |  |  | Not relevant
[REQ] | FRQ_USR_SEG_012 |  |  |  |  | 1 | ● |  |  | Not relevant
[REQ] | FRQ_USR_SEG_013 |  |  |  |  | 0 | ● |  |  | Not relevant
[REQ] | FRQ_USR_SEG_014 |  |  |  |  | 0 | ● |  |  | Not relevant
[REQ] | FRQ_USR_SEG_015 |  |  |  |  | 2 | ● |  |  | Not relevant
[REQ] | FRQ_USR_SEG_016 |  |  |  |  | 0 | ● |  |  | Not relevant
[REQ] | FRQ_USR_SEG_017 |  |  |  |  | 0 | ● |  |  | Not relevant
[REQ] | FRQ_USR_SEG_018 |  |  |  |  | 0 | ● |  |  | Not relevant
[REQ] | FRQ_USR_SEG_019 |  |  |  |  | 0 | ● |  |  | Not relevant
[PARAG] | FRQ_USR_SEG_02x | [5 empty] | ● |  |  |  | User profile selection
[REQ] | FRQ_USR_SEG_020 |  |  |  |  | 2 | ● |  |  | Not relevant
[PARAG] | FRQ_USR_SEG_03x | [5 empty] | ● |  |  |  | Logout
[REQ] | FRQ_USR_SEG_030 |  |  |  |  | 0 | ● |  |  | Not relevant
[PARAG] | FRQ_USR_DAT_01x | [5 empty] | ● |  |  |  | File system encryption
[REQ] | FRQ_USR_DAT_011 |  |  |  |  | 0 | ● |  |  | Not relevant
[REQ] | FRQ_USR_DAT_012 |  |  |  |  | 1 | ● |  |  | Not relevant
[REQ] | FRQ_USR_DAT_013 |  |  |  |  | 2 | ● |  |  | Not relevant
[PARAG] | FRQ_USR_DAT_02x | [5 empty] | ● |  |  |  | Password storage
[REQ] | FRQ_USR_DAT_021 |  |  |  |  | 0 | ● |  |  | Not relevant
[REQ] | FRQ_USR_DAT_022 |  |  |  |  | 0 | ● |  |  | Not relevant
[REQ] | FRQ_USR_DAT_023 |  |  |  |  | 0 | ● |  |  | Not relevant
[REQ] | FRQ_USR_DAT_024 |  |  |  |  | 0 | ● |  |  | Not relevant
[PARAG] | FRQ_USR_DAT_03x | [5 empty] | ● |  |  |  | Password storage in memory (RAM)
[REQ] | FRQ_USR_DAT_030 |  |  |  |  | 0 | ● |  |  | Not relevant
[PARAG] | FRQ_USR_WIP_01x | [5 empty] | ● |  |  |  | Profile wiping
[REQ] | FRQ_USR_WIP_011 |  |  |  |  | 0 | ● |  |  | Not relevant
[REQ] | FRQ_USR_WIP_012 |  |  |  |  | 0 | ● |  |  | Not relevant
[HEADER] | 8. IP CONNECTIVITY, (OS I 1, 2, 3, 4): (MNO, BLUETOOTH (PAN), WIFI, ...)
[PARAG] | FRQ_CIP_PHY_01x | [5 empty] | ● |  |  |  | Network connection
[REQ] | FRQ_CIP_PHY_010 |  |  |  |  | 1 | ● |  |  | Not relevant
[PARAG] | FRQ_CIP_PHY_02x | [5 empty] | ● |  |  |  | Network authentication
[REQ] | FRQ_CIP_PHY_020 |  |  |  |  | 1 | ● |  |  | Not relevant
[PARAG] | FRQ_CIP_FWL_01x |  | ● |  | ● |  | ● |  |  |  | Firewall
[REQ] | FRQ_CIP_FWL_010 | 0 | ● | 0 | ● | 0 | ● |  |  | NA |  | NA | Se it please to NA | Delta, 24/07/2023: Set to NA.
[PARAG] | FRQ_CIP_FWL_02x |  | ● |  | ● |  | ● |  |  |  | Firewall rules update
[REQ] | FRQ_CIP_FWL_021 | 1 | ● | 1 | ● | 1 | ● |  |  | NA |  | NA | Set it please to NA | Delta, 24/07/2023: Set to NA.
[REQ] | FRQ_CIP_FWL_022 | 0 | ● | 0 | ● | 0 | ● |  |  | NA |  | NA | Set it please to NA | Delta, 24/07/2023: Set to NA.
[PARAG] | FRQ_CIP_FWL_03x |  | ● |  | ● |  | ● |  |  |  | Firewall configuration
[REQ] | FRQ_CIP_FWL_030 | 0 | ● | 0 | ● | 0 | ● |  |  | NA |  | NA | Set it please to NA | Delta, 24/07/2023: Set to NA.
[PARAG] | FRQ_CIP_OBE_01x |  |  |  | ● |  | ● |  |  |  | Anti-Malware
[REQ] | FRQ_CIP_OBE_011 |  |  | 0 | ● | 0 | ● |  |  | Not relevant
[REQ] | FRQ_CIP_OBE_012 |  |  | 1 | ● | 1 | ● |  |  | Not relevant
[PARAG] | FRQ_CIP_OBE_02x |  |  |  | ● |  | ● |  |  |  | Malware database
[REQ] | FRQ_CIP_OBE_020 |  |  | 0 | ● | 0 | ● |  |  | Not relevant
[PARAG] | FRQ_CIP_PER_01x |  | ● |  | ● |  | ● |  |  |  | Permissions
[REQ] | FRQ_CIP_PER_010 | 0 | ● | 0 | ● | 0 | ● |  |  | NA |  | NA | Set it please to NA | Delta, 24/07/2023: Set to NA.
[REQ] | FRQ_CIP_WLN_01x | [5 empty] | ● |  |  | Not relevant
[REQ] | FRQ_CIP_WLN_010 |  |  |  |  | 0 | ● |  |  | Not relevant
[REQ] | FRQ_CIP_WLN_02x |  |  |  |  | 0 | ● |  |  | Not relevant
[REQ] | FRQ_CIP_WLN_03x |  |  |  |  | 0 | ● |  |  | Not relevant
[REQ] | FRQ_CIP_WLN_030 |  |  |  |  | 1 | ● |  |  | Not relevant
[REQ] | FRQ_CIP_WLN_031 |  |  |  |  | 0 | ● |  |  | Not relevant
[HEADER] | 9. CONNECTIVITY (OTHERS : BLUETOOTH AUDIO, USB MASS, STORAGE, SD CARD, ..)
[PARAG] | FRQ_COT_PER_01x | [5 empty] | ● |  |  |  | Permissions
[REQ] | FRQ_COT_PER_010 |  |  |  |  | 0 | ● |  |  | Not relevant
[HEADER] | 10. APPLICATIONS
[PARAG] | FRQ_APP_INS_01x | [5 empty] | ● |  |  | Not relevant | Installation
[REQ] | FRQ_APP_INS_010 |  |  |  |  | 0 | ● |  |  | Not relevant
[PARAG] | FRQ_APP_INS_02x | [5 empty] | ● |  |  | Not relevant | Upgrade
[REQ] | FRQ_APP_INS_021 |  |  |  |  | 0 | ● |  |  | Not relevant
[REQ] | FRQ_APP_INS_022 |  |  |  |  | 1 | ● |  |  | Not relevant
[PARAG] | FRQ_APP_INS_03x | [5 empty] | ● |  |  | Not relevant | Application signature
[REQ] | FRQ_APP_INS_030 |  |  |  |  | 1 | ● |  |  | Not relevant
[PARAG] | FRQ_APP_INS_04x | [5 empty] | ● |  |  | Not relevant | Automatic upgrade
[REQ] | FRQ_APP_INS_041 |  |  |  |  | 0 | ● |  |  | Not relevant
[REQ] | FRQ_APP_INS_042 |  |  |  |  | 0 | ● |  |  | Not relevant
[PARAG] | FRQ_APP_REM_01x | [5 empty] | ● |  |  | Not relevant | Privacy protection
[REQ] | FRQ_APP_REM_010 |  |  |  |  | 0 | ● |  |  | Not relevant
[PARAG] | FRQ_APP_REM_02x | [5 empty] | ● |  |  | Not relevant | Secure Application management
[REQ] | FRQ_APP_REM_021 |  |  |  |  | 0 | ● |  |  | Not relevant
[REQ] | FRQ_APP_REM_022 |  |  |  |  | 0 | ● |  |  | Not relevant
[PARAG] | FRQ_APP_LOC_01x | [5 empty] | ● |  |  | Not relevant | Application data isolation
[REQ] | FRQ_APP_LOC_010 |  |  |  |  | 0 | ● |  |  | Not relevant
[PARAG] | FRQ_APP_LOC_02x | [5 empty] | ● |  |  | Not relevant | Application data confidentiality
[REQ] | FRQ_APP_LOC_021 |  |  |  |  | 0 | ● |  |  | Not relevant
[REQ] | FRQ_APP_LOC_022 |  |  |  |  | 0 | ● |  |  | Not relevant
[REQ] | FRQ_APP_LOC_023 |  |  |  |  | 0 | ● |  |  | Not relevant
[PARAG] | FRQ_APP_RUN_01x | [5 empty] | ● |  |  | Not relevant | Application integrity protection
[REQ] | FRQ_APP_RUN_011 |  |  |  |  | 0 | ● |  |  | Not relevant
[REQ] | FRQ_APP_RUN_012 |  |  |  |  | 0 | ● |  |  | Not relevant
[PARAG] | FRQ_APP_RUN_02x | [5 empty] | ● |  |  | Not relevant | Secure execution environment
[REQ] | FRQ_APP_RUN_021 |  |  |  |  | 0 | ● |  |  | Not relevant
[REQ] | FRQ_APP_RUN_022 |  |  |  |  | 0 | ● |  |  | Not relevant
[PARAG] | FRQ_APP_RUN_03x | [5 empty] | ● |  |  | Not relevant | System isolation from applications
[REQ] | FRQ_APP_RUN_031 |  |  |  |  | 0 | ● |  |  | Not relevant
[REQ] | FRQ_APP_RUN_032 |  |  |  |  | 0 | ● |  |  | Not relevant
[PARAG] | FRQ_APP_RUN_04x | [5 empty] | ● |  |  | Not relevant | Misbehaving application self-detection
[REQ] | FRQ_APP_RUN_040 |  |  |  |  | 2 | ● |  |  | Not relevant
[PARAG] | FRQ_APP_RUN_05x | [5 empty] | ● |  |  | Not relevant | Inter-applications communications
[REQ] | FRQ_APP_RUN_051 |  |  |  |  | 0 | ● |  |  | Not relevant
[REQ] | FRQ_APP_RUN_052 |  |  |  |  | 1 | ● |  |  | Not relevant
[PARAG] | FRQ_APP_RUN_06x | [5 empty] | ● |  |  | Not relevant | Validation process
[REQ] | FRQ_APP_RUN_060 |  |  |  |  | 0 | ● |  |  | Not relevant
[PARAG] | FRQ_APP_PER_01x | [5 empty] | ● |  |  | Not relevant | Permissions
[REQ] | FRQ_APP_PER_010 |  |  |  |  | 0 | ● |  |  | Not relevant
[PARAG] | FRQ_APP_PER_02x | [5 empty] | ● |  |  | Not relevant | Permissions validation
[REQ] | FRQ_APP_PER_020 |  |  |  |  | 1 | ● |  |  | Not relevant
[PARAG] | FRQ_APP_DEV_01x | [5 empty] | ● |  |  | Not relevant | Secure Development Life-Cycle (SDLC)
[REQ] | FRQ_APP_DEV_010 |  |  |  |  | 0 | ● |  |  | Not relevant
[REQ] | FRQ_APP_DEV_011 |  |  |  |  | 0 | ● |  |  | Not relevant
[PARAG] | FRQ_APP_VAL_01x | [5 empty] | ● |  |  | Not relevant | Validation process
[REQ] | FRQ_APP_VAL_011 |  |  |  |  | 0 | ● |  |  | Not relevant
[REQ] | FRQ_APP_VAL_012 |  |  |  |  | 0 | ● |  |  | Not relevant
[REQ] | FRQ_APP_VAL_013 |  |  |  |  | 1 | ● |  |  | Not relevant
[PARAG] | FRQ_APP_PAY_01x | [5 empty] | ● |  |  | Not relevant | User payment authentication and authorization
[REQ] | FRQ_APP_PAY_011 |  |  |  |  | 0 | ● |  |  | Not relevant
[REQ] | FRQ_APP_PAY_012 |  |  |  |  | 1 | ● |  |  | Not relevant
[PARAG] | FRQ_APP_SDK_01x | [5 empty] | ● |  |  | Not relevant | SDK limitations
[REQ] | FRQ_APP_SDK_010 |  |  |  |  | 0 | ● |  |  | Not relevant
[PARAG] | FRQ_APP_SDK_02x | [5 empty] | ● |  |  | Not relevant | SDK validations
[REQ] | FRQ_APP_SDK_020 |  |  |  |  | 0 | ● |  |  | Not relevant
[PARAG] | FRQ_APP_CON_01x | [5 empty] | ● |  |  | Not relevant | Security of the connection
[REQ] | FRQ_APP_CON_010 |  |  |  |  | 0 | ● |  |  | Not relevant
[HEADER] | 11. INTERNET BROWSER
[PARAG] | FRQ_BRW_PRX_01x | [5 empty] | ● |  |  | Not relevant | No direct connections to web resources
[REQ] | FRQ_BRW_PRX_011 |  |  |  |  | 0 | ● |  |  | Not relevant
[REQ] | FRQ_BRW_PRX_012 |  |  |  |  | 0 | ● |  |  | Not relevant
[PARAG] | FRQ_BRW_FUN_01x | [5 empty] | ● |  |  | Not relevant | Protection against malicious embedded code
[REQ] | FRQ_BRW_FUN_010 |  |  |  |  | 0 | ● |  |  | Not relevant
[PARAG] | FRQ_BRW_FUN_02x | [5 empty] | ● |  |  | Not relevant | Web resources isolation
[REQ] | FRQ_BRW_FUN_020 |  |  |  |  | 1 | ● |  |  | Not relevant
[PARAG] | FRQ_BRW_FUN_03x | [5 empty] | ● |  |  | Not relevant | Browser’s tuning
[REQ] | FRQ_BRW_FUN_031 |  |  |  |  | 1 | ● |  |  | Not relevant
[REQ] | FRQ_BRW_FUN_032 |  |  |  |  | 1 | ● |  |  | Not relevant
[PARAG] | FRQ_BRW_UPG_01x | [5 empty] | ● |  |  | Not relevant | Browser’s upgrade
[REQ] | FRQ_BRW_UPG_011 |  |  |  |  | 0 | ● |  |  | Not relevant
[REQ] | FRQ_BRW_UPG_012 |  |  |  |  | 0 | ● |  |  | Not relevant
[HEADER] | 12. OFF BOARD SERVICES (OSI 5, 6, 7)
[PARAG] | FRQ_OSV_PER_01x | [5 empty] | ● |  |  | Not relevant | Permissions
[REQ] | FRQ_OSV_PER_010 |  |  |  |  | 0 | ● |  |  | Not relevant
[PARAG] | FRQ_OSV_PER_02x | [5 empty] | ● |  |  | Not relevant | Customer approval
[REQ] | FRQ_OSV_PER_020 |  |  |  |  | 0 | ● |  |  | Not relevant
[PARAG] | FRQ_OSV_ANO_01x | [5 empty] | ● |  |  | Not relevant | Functional requirements
[REQ] | FRQ_OSV_ANO_011 |  |  |  |  | 0 | ● |  |  | Not relevant
[REQ] | FRQ_OSV_ANO_012 |  |  |  |  | 0 | ● |  |  | Not relevant
[PARAG] | FRQ_OSV_ANO_02x | [5 empty] | ● |  |  | Not relevant | Anonymization
[REQ] | FRQ_OSV_ANO_021 |  |  |  |  | 0 | ● |  |  | Not relevant
[REQ] | FRQ_OSV_ANO_022 |  |  |  |  | 0 | ● |  |  | Not relevant
[REQ] | FRQ_OSV_ANO_023 |  |  |  |  | 0 | ● |  |  | Not relevant
[REQ] | FRQ_OSV_ANO_024 |  |  |  |  | 0 | ● |  |  | Not relevant
[PARAG] | FRQ_OSV_EXC_01x | [5 empty] | ● |  |  | Not relevant | Transmission
[REQ] | FRQ_OSV_EXC_010 |  |  |  |  | 0 | ● |  |  | Not relevant
[PARAG] | FRQ_OSV_EXC_02x | [5 empty] | ● |  |  | Not relevant | Data exchange information
[REQ] | FRQ_OSV_EXC_020 |  |  |  |  | 1 | ● |  |  | Not relevant
[PARAG] | FRQ_OSV_ACL_01x | [5 empty] | ● |  |  | Not relevant | ACL
[REQ] | FRQ_OSV_ACL_011 |  |  |  |  | 0 | ● |  |  | Not relevant
[REQ] | FRQ_OSV_ACL_012 |  |  |  |  | 0 | ● |  |  | Not relevant
[PARAG] | FRQ_OSV_ACL_02x | [5 empty] | ● |  |  | Not relevant | Content filtering
[REQ] | FRQ_OSV_ACL_020 |  |  |  |  | 0 | ● |  |  | Not relevant
[PARAG] | FRQ_OSV_ACL_03x | [5 empty] | ● |  |  | Not relevant | Content aggregator proxy
[REQ] | FRQ_OSV_ACL_031 |  |  |  |  | 0 | ● |  |  | Not relevant
[REQ] | FRQ_OSV_ACL_032 |  |  |  |  | 0 | ● |  |  | Not relevant
[PARAG] | FRQ_OSV_TRC_01x | [5 empty] | ● |  |  | Not relevant | Logs
[REQ] | FRQ_OSV_TRC_011 |  |  |  |  | 0 | ● |  |  | Not relevant
[REQ] | FRQ_OSV_TRC_012 |  |  |  |  | 0 | ● |  |  | Not relevant
[PARAG] | FRQ_OSV_AUD_01x | [5 empty] | ● |  |  | Not relevant | Audits
[REQ] | FRQ_OSV_AUD_010 |  |  |  |  | 0 | ● |  |  | Not relevant
[PARAG] | FRQ_OSV_AEP_01x | [5 empty] | ● |  |  | Not relevant | Security alerts management
[REQ] | FRQ_OSV_AEP_011 |  |  |  |  | 0 | ● |  |  | Not relevant
[REQ] | FRQ_OSV_AEP_012 |  |  |  |  | 0 | ● |  |  | Not relevant
[REQ] | FRQ_OSV_AEP_013 |  |  |  |  | 0 | ● |  |  | Not relevant
[PARAG] | FRQ_OSV_SPO_01x | [5 empty] | ● |  |  | Not relevant | Security alerts management
[REQ] | FRQ_OSV_SPO_011 |  |  |  |  | 0 | ● |  |  | Not relevant
[REQ] | FRQ_OSV_SPO_012 |  |  |  |  | 1 | ● |  |  | Not relevant
[PARAG] | FRQ_OSV_SPO_02x | [5 empty] | ● |  |  | Not relevant | Security upgrade policy
[REQ] | FRQ_OSV_SPO_021 |  |  |  |  | 0 | ● |  |  | Not relevant
[REQ] | FRQ_OSV_SPO_022 |  |  |  |  | 0 | ● |  |  | Not relevant
[PARAG] | FRQ_OSV_SPO_03x | [5 empty] | ● |  |  | Not relevant | Security upgrade delays
[REQ] | FRQ_OSV_SPO_031 |  |  |  |  | 0 | ● |  |  | Not relevant
[REQ] | FRQ_OSV_SPO_032 |  |  |  |  | 0 | ● |  |  | Not relevant
[REQ] | FRQ_OSV_SPO_033 |  |  |  |  | 0 | ● |  |  | Not relevant
[REQ] | FRQ_OSV_SPO_034 |  |  |  |  | 0 | ● |  |  | Not relevant
[PARAG] | FRQ_OSV_SPO_04x | [5 empty] | ● |  |  | Not relevant | Security dashboards
[REQ] | FRQ_OSV_SPO_041 |  |  |  |  | 0 | ● |  |  | Not relevant
[REQ] | FRQ_OSV_SPO_042 |  |  |  |  | 1 | ● |  |  | Not relevant
[PARAG] | FRQ_OSV_RAN_01x | [5 empty] | ● |  |  | Not relevant | Risk analysis
[REQ] | FRQ_OSV_RAN_011 |  |  |  |  | 0 | ● |  |  | Not relevant
[REQ] | FRQ_OSV_RAN_012 |  |  |  |  | 1 | ● |  |  | Not relevant
[PARAG] | FRQ_OSV_AUT_01x | [5 empty] | ● |  |  | Not relevant | User and/or device identifier(s)
[REQ] | FRQ_OSV_AUT_011 |  |  |  |  | 0 | ● |  |  | Not relevant
[REQ] | FRQ_OSV_AUT_012 |  |  |  |  | 1 | ● |  |  | Not relevant
[PARAG] | FRQ_OSV_AUT_02x | [5 empty] | ● |  |  | Not relevant | User and/or device authentication
[REQ] | FRQ_OSV_AUT_021 |  |  |  |  | 0 | ● |  |  | Not relevant
[REQ] | FRQ_OSV_AUT_022 |  |  |  |  | 0 | ● |  |  | Not relevant
[PARAG] | FRQ_OSV_AUT_03x | [5 empty] | ● |  |  | Not relevant | Service provider authentication
[REQ] | FRQ_OSV_AUT_031 |  |  |  |  | 0 | ● |  |  | Not relevant
[REQ] | FRQ_OSV_AUT_032 |  |  |  |  | 1 | ● |  |  | Not relevant
[REQ] | FRQ_OSV_AUT_033 |  |  |  |  | 0 | ● |  |  | Not relevant
[PARAG] | FRQ_OSV_DAS_01x | [5 empty] | ● |  |  | Not relevant | Confidentiality
[REQ] | FRQ_OSV_DAS_010 |  |  |  |  | 0 | ● |  |  | Not relevant
[PARAG] | FRQ_OSV_DAS_02x | [5 empty] | ● |  |  | Not relevant | Data retention
[REQ] | FRQ_OSV_DAS_020 |  |  |  |  | 0 | ● |  |  | Not relevant
[PARAG] | FRQ_OSV_DAS_03x | [5 empty] | ● |  |  | Not relevant | Datacenter location
[REQ] | FRQ_OSV_DAS_030 |  |  |  |  | 0 | ● |  |  | Not relevant
[PARAG] | FRQ_OSV_SCO_01x | [5 empty] | ● |  |  | Not relevant | Continuity levels definition
[REQ] | FRQ_OSV_SCO_011 |  |  |  |  | 0 | ● |  |  | Not relevant
[REQ] | FRQ_OSV_SCO_012 |  |  |  |  | 0 | ● |  |  | Not relevant
[REQ] | FRQ_OSV_SCO_013 |  |  |  |  | 1 | ● |  |  | Not relevant
[HEADER] | 13. CAN CONTROLLER
[PARAG] | FRQ_CAN_CTR_01x | [5 empty] | ● |  |  |  | Physical function segregation
[REQ] | FRQ_CAN_CTR_010 |  |  |  |  | 1 | ● |  |  | Technical Details need discussion | Is a seperate controller for CAN planned?
[REQ] | FRQ_CAN_CTR_012 |  |  |  |  | 2 | ● |  |  | Technical Details need discussion | see FRQ_CAN_CTR_010
[REQ] | FRQ_CAN_CTR_013 |  |  |  |  | 0 | ● |  |  | Technical Details need discussion | see FRQ_CAN_CTR_010
[PARAG] | FRQ_CAN_CTR_02x | [5 empty] | ● |  |  |  | Firmware
[REQ] | FRQ_CAN_CTR_020 |  |  |  |  | 0 | ● |  |  | OK
[PARAG] | FRQ_CAN_CTR_03x | [5 empty] | ● |  |  |  | Functions hosting
[REQ] | FRQ_CAN_CTR_030 |  |  |  |  | 0 | ● |  |  | Technical Details need discussion | see FRQ_CAN_CTR_010
[PARAG] | FRQ_CAV_FIL_01x |  | ● |  | ● |  | ● |  |  |  | CAN Controller design
[REQ] | FRQ_CAV_FIL_011 | 0 | ● | 0 | ● | 0 | ● |  |  | OK |  | OK | 07/07/2023: Answer my bellow questions precisely please 07/07/2022, RSA/SZ : Do you filter CAN messages? How the filtering is performed (on CAN content? Can identifier? others? | Delta, 24/07/2023: Hardware-based filtering of CAN identifiers, set up by Vector certified Autosar code generator. Delta, 22.11.2022: CAN will be filter according state-of-the-art (AutoSAR platform).
[REQ] | FRQ_CAV_FIL_012 | 0 | ● | 0 | ● | 0 | ● |  |  | OK |  | OK | 01/07/2023, RSA/SZ : SET to OK 07/07/2022, RSA/SZ : Do you check the coherency?Do you perform DLC check ? | Delta, 24/07/2023: Set to OK. Delta, 22.11.2022: Yes, DLC checks are performed (CRC and Clock).
[REQ] | FRQ_CAV_FIL_013 |  |  |  |  | 0 | ● |  |  | OK
[PARAG] | FRQ_CAN_FIL_01x |  | ● |  | ● |  | ● |  |  |  | Filtering
[REQ] | FRQ_CAN_FIL_011 | 0 | ● | 0 | ● | 0 | ● |  |  | OK |  | OK | 27/07/2023, RSA/SZ : Set to OK 26/07/2022, RSA/SZ : 1-Do you implement frequency threshold protection for CAN msg? 2- Is CAN controller protected against DoS attacks from malicious source flooding (high rate) or invalid input messages ? 3- Is there an impact on RX msg in case of flooding? 07/07/2022, RSA/SZ : 1-Do you implement frequency threshold protection for CAN msg? 2- Is CAN controller protected against DoS attacks from malicious source flooding (high rate) or invalid input messages ? 3- Is there an impact on RX msg in case of flooding? | Delta, 27/07/2023: We have Hw frequency filtering, CAN controller has frequency of 500 khz. Also filtering is done by CAN ID, Vector's certified code generator has a filter where we configure to allow communication only on the accepted CAN IDs. We have a configured CAN main function (for CAN read/write, configured with Vector's certified code generator) which is polling on custom period (configurable), and here we have configured a period of 10 ms. So our CAN main function is polling on each 10 ms. In case of flooding the respective messages are filtered out (not accepted). Delta, 24/07/2023: to be checked Delta internally. Delta, 22.11.2022: to be checked Delta internally.
[REQ] | FRQ_CAN_FIL_012 | 0 | ● | 0 | ● | 0 | ● |  |  | OK |  | OK | 27/07/2023, RSA/SZ : Set to OK 26/07/2022, RSA/SZ : 1-Do you implement frequency threshold protection for CAN msg? 2- Is CAN controller protected against DoS attacks from malicious source flooding (high rate) or invalid input messages ? 3- Is there an impact on RX msg in case of flooding? 07/07/2022, RSA/SZ : 1-Do you implement frequency threshold protection for CAN msg? 2- Is CAN controller protected against DoS attacks from malicious source flooding (high rate) or invalid input messages ? 3- Is there an impact on RX msg in case of flooding? | Delta, 27/07/2023: We have Hw frequency filtering, CAN controller has frequency of 500 khz. Also filtering is done by CAN ID, Vector's certified code generator has a filter where we configure to allow communication only on the accepted CAN IDs. We have a configured CAN main function (for CAN read/write, configured with Vector's certified code generator) which is polling on custom period (configurable), and here we have configured a period of 10 ms. So our CAN main function is polling on each 10 ms. In case of flooding the respective messages are filtered out (not accepted). Delta, 24/07/2023: to be checked Delta internally. Delta, 22.11.2022: to be checked Delta internally.
[REQ] | FRQ_CAN_FIL_013 | 0 | ● | 0 | ● | 0 | ● |  |  | OK |  | OK | 27/07/2023, RSA/SZ : Set to OK 26/07/2022, RSA/SZ : 1-Do you implement frequency threshold protection for CAN msg? 2- Is CAN controller protected against DoS attacks from malicious source flooding (high rate) or invalid input messages ? 3- Is there an impact on RX msg in case of flooding? 07/07/2022, RSA/SZ : 1-Do you implement frequency threshold protection for CAN msg? 2- Is CAN controller protected against DoS attacks from malicious source flooding (high rate) or invalid input messages ? 3- Is there an impact on RX msg in case of flooding? | Delta, 27/07/2023: We have Hw frequency filtering, CAN controller has frequency of 500 khz. Also filtering is done by CAN ID, Vector's certified code generator has a filter where we configure to allow communication only on the accepted CAN IDs. We have a configured CAN main function (for CAN read/write, configured with Vector's certified code generator) which is polling on custom period (configurable), and here we have configured a period of 10 ms. So our CAN main function is polling on each 10 ms. In case of flooding the respective messages are filtered out (not accepted). Delta, 24/07/2023: to be checked Delta internally. Delta, 22.11.2022: to be checked Delta internally.
[PARAG] | FRQ_CAN_UPG_01x | [5 empty] | ● |  |  |  | Controller upgrade
[REQ] | FRQ_CAN_UPG_011 |  |  |  |  | 0 | ● |  |  | OK
[REQ] | FRQ_CAN_UPG_012 |  |  |  |  | 0 | ● |  |  | OK
[HEADER] | 15. DEVELOPMENT / SERIAL LIFE
[PARAG] | FRQ_DSL_MIX_01x |  | ● |  | ● |  | ● | YES |  |  | Authorized combination
[REQ] | FRQ_DSL_MIX_011 | 2 | ● | 2 | ● | 2 | ● | YES |  | OK |  | OK
[REQ] | FRQ_DSL_MIX_012 | 1 | ● | 1 | ● | 1 | ● | YES |  | OK |  | OK
[REQ] | FRQ_DSL_MIX_013 | 1 | ● | 1 | ● | 1 | ● | YES |  | OK |  | OK | 01/07/2023, RSA/SZ : SET to OK See the explaination in Security_Concept_RNA_OBC-AC1_2023_03_17 07/07/2022, RSA/SZ : Is it possible to run a production SW with security deactivated for some services? | Delta, 24/07/2023: Set to OK (after the deviation, as explained). Delta, 22.11.2022: not possible to run production SW with deactivated security. virgin mode handling applicable here.
[PARAG] | FRQ_DSL_MIX_02x |  | ● |  | ● |  | ● | YES |  |  | Special conditions for Serial Life part
[REQ] | FRQ_DSL_MIX_020 | 0 | ● | 0 | ● | 0 | ● | YES |  | OK |  | OK
[PARAG] | FRQ_DSL_SEL_01x |  | ● |  | ● |  | ● | YES |  |  | Secure and Unsecure States differentiations
[REQ] | FRQ_DSL_SEL_010 | 1 | ● | 1 | ● | 1 | ● | YES |  | OK |  | OK
[PARAG] | FRQ_DSL_SEL_02x |  | ● |  | ● |  | ● | YES |  |  | Production of unsecure parts
[REQ] | FRQ_DSL_SEL_021 | 0 | ● | 0 | ● | 0 | ● | YES |  | OK |  | OK
[REQ] | FRQ_DSL_SEL_022 | 0 | ● | 0 | ● | 0 | ● | YES |  | OK |  | OK
[REQ] | FRQ_DSL_SEL_023 | 0 | ● | 0 | ● | 0 | ● | YES |  | OK |  | OK
[PARAG] | FRQ_DSL_SEL_03x |  | ● |  | ● |  | ● | YES |  |  | Secure and Unsecure states
[REQ] | FRQ_DSL_SEL_030 | 0 | ● | 0 | ● | 0 | ● | YES |  | OK |  | OK | 01/07/2023, RSA/SZ : SET to OK with deviation See the explaination in Security_Concept_RNA_OBC-AC1_2023_03_17 07/07/2022, RSA/SZ : Could you please confirm that Development-level ECU and Production-level ECU are manufactured with different cryptograhic assets value and that production-level cryptographic assets are securely managed in backend servers when applicable ( JTAG keys, Signatures) ? | Delta, 24/07/2023: Set to OK (after the deviation, as explained). Delta, 22.11.2022: different key pairs are used for development and production parts. The key management will be explained in a separate document.
[PARAG] | FRQ_DSL_HWR_01x |  | ● |  | ● |  | ● | YES |  |  | Development part hardware definition
[REQ] | FRQ_DSL_HWR_011 | 0 | ● | 0 | ● | 0 | ● | YES |  | NA |  | NA | 01/07/2023, RSA/SZ : SET to NA, put NA in ypour part 07/07/2022, RSA/SZ : 1- Do you use different key materials between Developement and production? 2- Do you confirm that developement keys/certificates can not replace or work in Production and vice versa? | Delta, 24/07/2023: Set to NA. Delta, 22.11.2022: FRQ_DSL_HWR_011 talks about Secure Boot. This functionality is not in aligned scope of this project, as aligned in Cyber DIA. Discarded.
[REQ] | FRQ_DSL_HWR_012 | 2 | ● | 2 | ● | 2 | ● | YES |  | OK |  | OK
[PARAG] | FRQ_DSL_HWR_02x |  | ● |  | ● |  | ● | YES |  |  | Serial life part hardware definition
[REQ] | FRQ_DSL_HWR_021 | 0 | ● | 0 | ● | 0 | ● | YES |  | OK |  | OK with Deviation | 01/07/2023, RSA/SZ : SET to OK with deviation See the explaination in Security_Concept_RNA_OBC-AC1_2023_03_17 07/07/2022, RSA/SZ : 1- Is XCP /CCP remaining in serial life ECU ? 2- is there supplier UDS SA implementation ? 3- As JTAG Pins remain, how JTAG is locked? How it is access is secured? what is your JTAG security policy ? 4- Is there EOL mecanism? 5- Are there other proprietary interfaces? | Delta, 24/07/2023: Set to OK (after the deviation, as explained). Delta, 22.11.2022: 1 - XCP proected by secruity access 2- yes 3 - this will be explained in separate document/discussion. 4 - yes, the JTAG protection mechanism is applied in EOL 5 - no
[REQ] | FRQ_DSL_HWR_022 | 1 | ● | 1 | ● | 1 | ● | YES |  | OK |  | OK
[REQ] | FRQ_DSL_HWR_023 | 0 | ● | 0 | ● | 0 | ● | YES |  | OK |  | OK
[REQ] | FRQ_DSL_HWR_024 | 0 | ● | 0 | ● | 0 | ● | YES |  | OK |  | OK
[REQ] | FRQ_DSL_HWR_025 | 0 | ● | 0 | ● | 0 | ● | YES | YES | OK |  | OK with Deviation | 01/07/2023, RSA/SZ : SET to OK with deviation See the explaination in Security_Concept_RNA_OBC-AC1_2023_03_17 07/07/2022, RSA/SZ : could you please elaborate a bit more about reverse engineering protection? Any information visible? Debug Port depopulated? | Delta, 24/07/2023: Set to OK (after the deviation, as explained). Delta, 22.11.2022: debug ports are protected with security access.
[PARAG] | FRQ_DSL_SWR_01x |  | ● |  | ● |  | ● | YES |  |  | Unsecure firmware
[REQ] | FRQ_DSL_SWR_011 | 2 | ● | 2 | ● | 2 | ● | YES |  | OK |  | OK with Deviation | 01/07/2023, RSA/SZ : SET to OK with deviation See the explaination in Security_Concept_RNA_OBC-AC1_2023_03_17 07/07/2022, RSA/SZ : If you have XCP/CCP: 1-How do you protect and secure the access? 2- Is it required in Serial-life (aka production) ECU ? If so, What is the XCP secure activation mecanism? 3- What are the available XCP primitives remaining in Serial-life ECU ? 4- Does XCP enables to read/ write keys, secrets, and passwords? enables access to HSM? 5- What are the use cases in Dev, PT and serial life? I need a detailled explaination of your XCP/CCP use cases and security concept during the life cycle of the ECU | Delta, 24/07/2023: Set to OK (after the deviation, as explained). Delta, 22.11.2022: 1 - XCP proected by secruity access 2 - deactivated for serial life. 3- XCP is deactivated for serial life. 4- XCP is only for reading and writing RAM variables for debug purposes. No HSM available 5- see above
[REQ] | FRQ_DSL_SWR_012 | 0 | ● | 0 | ● | 0 | ● | YES |  | NA |  | NA | 01/07/2023, RSA/SZ : SET to NA 07/07/2022, RSA/SZ : Secureboot authenticates and checks the integrity of your SW code, it blocks any invalide part . This requirements means that developement SW is authenticated by secureboot. Do you confirm? | Delta, 24/07/2023: Set to NA. Delta, 22.11.2022: secure boot not in scope. Discarded
[REQ] | FRQ_DSL_SWR_013 | 0 | ● | 0 | ● | 0 | ● | YES |  | NA |  | NA | 01/07/2023, RSA/SZ : SET to NA 07/07/2022, RSA/SZ : Secureboot authenticates and checks the integrity of your SW code, it blocks any invalide part . This requirements means that developement SW is authenticated by secureboot. Do you confirm? | Delta, 24/07/2023: Set to NA. Delta, 22.11.2022: secure boot not in scope. Discarded
[REQ] | FRQ_DSL_SWR_014 | 0 | ● | 0 | ● | 0 | ● | YES |  | NA |  | NA | 01/07/2023, RSA/SZ : SET to NA 07/07/2022, RSA/SZ : Secureboot authenticates and checks the integrity of your SW code, it blocks any invalide part . This requirements means that developement SW is authenticated by secureboot. Do you confirm? | Delta, 24/07/2023: Set to NA. Delta, 22.11.2022: secure boot not in scope. Discarded
[PARAG] | FRQ_DSL_SWR_02x |  | ● |  | ● |  | ● | YES |  |  | Secure firmware
[REQ] | FRQ_DSL_SWR_020 | 0 | ● | 0 | ● | 0 | ● | YES |  | OK |  | OK with Deviation | 01/07/2023, RSA/SZ : SET to OK with deviation See the explaination in Security_Concept_RNA_OBC-AC1_2023_03_17 07/07/2022, RSA/SZ : Set to pending untill the requirements of FRQ_FMW_xxx_xxx are discussed and validated | Delta, 24/07/2023: Set to OK (after the deviation, as explained). Delta, 22.11.2022 OK, see answers above.
[REQ] | FRQ_DSL_SWR_021 | 0 | ● | 0 | ● | 0 | ● | YES | YES | OK |  | OK with Deviation | 01/07/2023, RSA/SZ : SET to OK with deviation See the explaination in Security_Concept_RNA_OBC-AC1_2023_03_17 07/07/2022, RSA/SZ : I need a presentation of your JTAG and your other debug (such as XCP, etc) security concepts? | Delta, 24/07/2023: Set to OK (after the deviation, as explained). Delta, 22.11.2022: Security Concept (Clarification_Security_Improvements) was delivered to Renault, see Cyber DIA.
[PARAG] | FRQ_DSL_UNS_01x |  | ● |  | ● |  | ● | YES |  |  | Challenge generation
[REQ] | FRQ_DSL_UNS_011 | 0 | ● | 0 | ● | 0 | ● | YES |  | OK |  | OK with Deviation | 01/07/2023, RSA/SZ : SET to OK with deviation See the explaination in Security_Concept_RNA_OBC-AC1_2023_03_17 07/07/2022, RSA/SZ : Set to Pending until the aformentioned questions on Jtag security, Debug interfaces and XCP security are explained in details, assessed in terms of security and use cases and then validated by RSA | Delta, 24/07/2023: Set to OK (after the deviation, as explained). Delta, 22.11.2022: OK, pending on answers above.
[REQ] | FRQ_DSL_UNS_012 | 0 | ● | 0 | ● | 0 | ● | YES |  | OK |  | OK with Deviation | 01/07/2023, RSA/SZ : SET to OK with deviation See the explaination in Security_Concept_RNA_OBC-AC1_2023_03_17 07/07/2022, RSA/SZ : Set to Pending until the aformentioned questions on Jtag security, Debug interfaces and XCP security are explained in details, assessed in terms of security and use cases and then validated by RSA | Delta, 24/07/2023: Set to OK (after the deviation, as explained). Delta, 22.11.2022: OK, pending on answers above.
[REQ] | FRQ_DSL_UNS_013 | 0 | ● | 0 | ● | 0 | ● | YES |  | OK |  | OK with Deviation | 01/07/2023, RSA/SZ : SET to OK with deviation See the explaination in Security_Concept_RNA_OBC-AC1_2023_03_17 07/07/2022, RSA/SZ : Set to Pending until the aformentioned questions on Jtag security, Debug interfaces and XCP security are explained in details, assessed in terms of security and use cases and then validated by RSA | Delta, 24/07/2023: Set to OK (after the deviation, as explained). Delta, 22.11.2022: OK, pending on answers above.
[REQ] | FRQ_DSL_UNS_014 | 1 | ● | 1 | ● | 1 | ● | YES | YES | OK |  | OK with Deviation | 01/07/2023, RSA/SZ : SET to OK with deviation See the explaination in Security_Concept_RNA_OBC-AC1_2023_03_17 07/07/2022, RSA/SZ : Set to Pending until the aformentioned questions on Jtag security, Debug interfaces and XCP security are explained in details, assessed in terms of security and use cases and then validated by RSA | Delta, 24/07/2023: Set to OK (after the deviation, as explained). Delta, 22.11.2022: OK, pending on answers above.
[REQ] | FRQ_DSL_UNS_015 | 0 | ● | 0 | ● | 0 | ● | YES | YES | OK |  | OK with Deviation | 01/07/2023, RSA/SZ : SET to OK with deviation See the explaination in Security_Concept_RNA_OBC-AC1_2023_03_17 07/07/2022, RSA/SZ : Set to Pending until the aformentioned questions on Jtag security, Debug interfaces and XCP security are explained in details, assessed in terms of security and use cases and then validated by RSA | Delta, 24/07/2023: Set to OK (after the deviation, as explained). Delta, 22.11.2022: OK, pending on answers above.
[REQ] | FRQ_DSL_UNS_016 | 0 | ● | 0 | ● | 0 | ● | YES | YES | OK |  | OK with Deviation | 01/07/2023, RSA/SZ : SET to OK with deviation See the explaination in Security_Concept_RNA_OBC-AC1_2023_03_17 07/07/2022, RSA/SZ : Set to Pending until the aformentioned questions on Jtag security, Debug interfaces and XCP security are explained in details, assessed in terms of security and use cases and then validated by RSA | Delta, 24/07/2023: Set to OK (after the deviation, as explained). Delta, 22.11.2022: OK, pending on answers above.
[PARAG] | FRQ_DSL_UNS_02x |  | ● |  | ● |  | ● | YES |  |  | Response generation
[REQ] | FRQ_DSL_UNS_020 | 0 | ● | 0 | ● | 0 | ● | YES | YES | OK |  | OK with Deviation | 01/07/2023, RSA/SZ : SET to OK with deviation See the explaination in Security_Concept_RNA_OBC-AC1_2023_03_17 07/07/2022, RSA/SZ : Set to Pending until the aformentioned questions on Jtag security, Debug interfaces and XCP security are explained in details, assessed in terms of security and use cases and then validated by RSA | Delta, 24/07/2023: Set to OK (after the deviation, as explained). Delta, 22.11.2022: OK, pending on answers above.
[REQ] | FRQ_DSL_UNS_021 | 0 | ● | 0 | ● | 0 | ● | YES | YES | OK |  | OK with Deviation | 01/07/2023, RSA/SZ : SET to OK with deviation See the explaination in Security_Concept_RNA_OBC-AC1_2023_03_17 07/07/2022, RSA/SZ : Set to Pending until the aformentioned questions on Jtag security, Debug interfaces and XCP security are explained in details, assessed in terms of security and use cases and then validated by RSA | Delta, 24/07/2023: Set to OK (after the deviation, as explained). Delta, 22.11.2022: OK, pending on answers above.
[REQ] | FRQ_DSL_UNS_022 | 0 | ● | 0 | ● | 0 | ● | YES | YES | OK |  | OK with Deviation | 01/07/2023, RSA/SZ : SET to OK with deviation See the explaination in Security_Concept_RNA_OBC-AC1_2023_03_17 07/07/2022, RSA/SZ : Set to Pending until the aformentioned questions on Jtag security, Debug interfaces and XCP security are explained in details, assessed in terms of security and use cases and then validated by RSA | Delta, 24/07/2023: Set to OK (after the deviation, as explained). Delta, 22.11.2022: OK, pending on answers above.
[REQ] | FRQ_DSL_UNS_023 | 0 | ● | 0 | ● | 0 | ● | YES | YES | OK |  | OK with Deviation | 01/07/2023, RSA/SZ : SET to OK with deviation See the explaination in Security_Concept_RNA_OBC-AC1_2023_03_17 07/07/2022, RSA/SZ : Set to Pending until the aformentioned questions on Jtag security, Debug interfaces and XCP security are explained in details, assessed in terms of security and use cases and then validated by RSA | Delta, 24/07/2023: Set to OK (after the deviation, as explained). Delta, 22.11.2022: OK, pending on answers above.
[REQ] | FRQ_DSL_UNS_024 | 0 | ● | 0 | ● | 0 | ● | YES | YES | OK |  | OK with Deviation | 01/07/2023, RSA/SZ : SET to OK with deviation See the explaination in Security_Concept_RNA_OBC-AC1_2023_03_17 07/07/2022, RSA/SZ : Set to Pending until the aformentioned questions on Jtag security, Debug interfaces and XCP security are explained in details, assessed in terms of security and use cases and then validated by RSA | Delta, 24/07/2023: Set to OK (after the deviation, as explained). Delta, 22.11.2022: OK, pending on answers above.
[PARAG] | FRQ_DSL_UNS_03x |  | ● |  | ● |  | ● | YES |  |  | Response validation
[REQ] | FRQ_DSL_UNS_030 | 0 | ● | 0 | ● | 0 | ● | YES | YES | OK |  | OK with Deviation | 01/07/2023, RSA/SZ : SET to OK with deviation See the explaination in Security_Concept_RNA_OBC-AC1_2023_03_17 07/07/2022, RSA/SZ : Set to Pending until the aformentioned questions on Jtag security, Debug interfaces and XCP security are explained in details, assessed in terms of security and use cases and then validated by RSA | Delta, 24/07/2023: Set to OK (after the deviation, as explained). Delta, 22.11.2022: OK, pending on answers above.
[REQ] | FRQ_DSL_UNS_031 | 0 | ● | 0 | ● | 0 | ● | YES | YES | OK |  | OK with Deviation | 01/07/2023, RSA/SZ : SET to OK with deviation See the explaination in Security_Concept_RNA_OBC-AC1_2023_03_17 07/07/2022, RSA/SZ : Set to Pending until the aformentioned questions on Jtag security, Debug interfaces and XCP security are explained in details, assessed in terms of security and use cases and then validated by RSA | Delta, 24/07/2023: Set to OK (after the deviation, as explained). Delta, 22.11.2022: OK, pending on answers above.
[REQ] | FRQ_DSL_UNS_032 | 0 | ● | 0 | ● | 0 | ● | YES | YES | OK |  | OK with Deviation | 01/07/2023, RSA/SZ : SET to OK with deviation See the explaination in Security_Concept_RNA_OBC-AC1_2023_03_17 07/07/2022, RSA/SZ : Set to Pending until the aformentioned questions on Jtag security, Debug interfaces and XCP security are explained in details, assessed in terms of security and use cases and then validated by RSA | Delta, 24/07/2023: Set to OK (after the deviation, as explained). Delta, 22.11.2022: OK, pending on answers above.
[REQ] | FRQ_DSL_UNS_033 | 0 | ● | 0 | ● | 0 | ● | YES | YES | OK |  | OK with Deviation | 01/07/2023, RSA/SZ : SET to OK with deviation See the explaination in Security_Concept_RNA_OBC-AC1_2023_03_17 07/07/2022, RSA/SZ : Set to Pending until the aformentioned questions on Jtag security, Debug interfaces and XCP security are explained in details, assessed in terms of security and use cases and then validated by RSA | Delta, 24/07/2023: Set to OK (after the deviation, as explained). Delta, 22.11.2022: OK, pending on answers above.
[REQ] | FRQ_DSL_UNS_034 | 0 | ● | 0 | ● | 0 | ● | YES | YES | OK |  | OK with Deviation | 01/07/2023, RSA/SZ : SET to OK with deviation See the explaination in Security_Concept_RNA_OBC-AC1_2023_03_17 07/07/2022, RSA/SZ : Set to Pending until the aformentioned questions on Jtag security, Debug interfaces and XCP security are explained in details, assessed in terms of security and use cases and then validated by RSA | Delta, 24/07/2023: Set to OK (after the deviation, as explained). Delta, 22.11.2022: OK, pending on answers above.
[PARAG] | FRQ_DSL_UNS_04x |  | ● |  | ● |  | ● | YES |  |  | Unlocking certificate Authority
[REQ] | FRQ_DSL_UNS_040 | 0 | ● | 0 | ● | 0 | ● | YES |  | OK |  | OK with Deviation | 01/07/2023, RSA/SZ : SET to OK with deviation See the explaination in Security_Concept_RNA_OBC-AC1_2023_03_17 07/07/2022, RSA/SZ : Set to Pending until the aformentioned questions on Jtag security, Debug interfaces and XCP security are explained in details, assessed in terms of security and use cases and then validated by RSA | Delta, 24/07/2023: Set to OK (after the deviation, as explained). Delta, 22.11.2022: OK, pending on answers above.
[PARAG] | FRQ_DSL_UNS_05x |  | ● |  | ● |  | ● | YES |  |  | Anti-brute force
[REQ] | FRQ_DSL_UNS_051 | 0 | ● | 0 | ● | 0 | ● | YES |  | OK |  | OK with Deviation | 01/07/2023, RSA/SZ : SET to OK with deviation See the explaination in Security_Concept_RNA_OBC-AC1_2023_03_17 No anti brut mecanism for JTAG ACCESS but password entropy is huge 07/07/2022, RSA/SZ : Set to Pending until the aformentioned questions on Jtag security, Debug interfaces and XCP security are explained in details, assessed in terms of security and use cases and then validated by RSA | Delta, 24/07/2023: Set to OK (after the deviation, as explained). Delta, 22.11.2022: OK, pending on answers above.
[PARAG] | FRQ_DSL_UNS_06x |  | ● |  | ● |  | ● | YES |  |  | Reverting
[REQ] | FRQ_DSL_UNS_060 | 0 | ● | 0 | ● | 0 | ● | YES |  | OK |  | OK | 01/07/2023, RSA/SZ : SET to OK 07/07/2022, RSA/SZ : Set to Pending until the aformentioned questions on Jtag security, Debug interfaces and XCP security are explained in details, assessed in terms of security and use cases and then validated by RSA | Delta, 24/07/2023: Set to OK. Delta, 22.11.2022: OK, pending on answers above.
[REQ] | FRQ_DSL_UNS_061 | 0 | ● | 0 | ● | 0 | ● | YES |  | OK |  | OK | 01/07/2023, RSA/SZ : SET to OK 07/07/2022, RSA/SZ : Set to Pending until the aformentioned questions on Jtag security, Debug interfaces and XCP security are explained in details, assessed in terms of security and use cases and then validated by RSA | Delta, 24/07/2023: Set to OK. Delta, 22.11.2022: OK, pending on answers above.
[REQ] | FRQ_DSL_UNS_062 | 0 | ● | 0 | ● | 0 | ● | YES |  | OK |  | OK | 01/07/2023, RSA/SZ : SET to OK 07/07/2022, RSA/SZ : Set to Pending until the aformentioned questions on Jtag security, Debug interfaces and XCP security are explained in details, assessed in terms of security and use cases and then validated by RSA | Delta, 24/07/2023: Set to OK. Delta, 22.11.2022: OK, pending on answers above.
[REQ] | FRQ_DSL_UNS_063 | 0 | ● | 0 | ● | 0 | ● | YES |  | OK |  | OK | 01/07/2023, RSA/SZ : SET to OK 07/07/2022, RSA/SZ : Set to Pending until the aformentioned questions on Jtag security, Debug interfaces and XCP security are explained in details, assessed in terms of security and use cases and then validated by RSA | Delta, 24/07/2023: Set to OK. Delta, 22.11.2022: OK, pending on answers above.
[REQ] | FRQ_DSL_UNS_064 | 0 | ● | 0 | ● | 0 | ● | YES |  | OK |  | OK | 01/07/2023, RSA/SZ : SET to OK 07/07/2022, RSA/SZ : Set to Pending until the aformentioned questions on Jtag security, Debug interfaces and XCP security are explained in details, assessed in terms of security and use cases and then validated by RSA | Delta, 24/07/2023: Set to OK. Delta, 22.11.2022: OK, pending on answers above.
[PARAG] | FRQ_DSL_UNS_07x |  | ● |  | ● |  | ● | YES |  |  | Unlocked mode
[REQ] | FRQ_DSL_UNS_070 | 0 | ● | 0 | ● | 0 | ● | YES | YES | OK |  | OK with Deviation | 01/07/2023, RSA/SZ : SET to OK with deviation See the explaination in Security_Concept_RNA_OBC-AC1_2023_03_17 07/07/2022, RSA/SZ : Set to Pending until the aformentioned questions on Jtag security, Debug interfaces and XCP security are explained in details, assessed in terms of security and use cases and then validated by RSA | Delta, 24/07/2023: Set to OK (after the deviation, as explained). Delta, 22.11.2022: OK, pending on answers above.
[REQ] | FRQ_DSL_UNS_071 | 0 | ● | 0 | ● | 0 | ● | YES | YES | OK |  | OK with Deviation | 01/07/2023, RSA/SZ : SET to OK with deviation See the explaination in Security_Concept_RNA_OBC-AC1_2023_03_17 07/07/2022, RSA/SZ : Set to Pending until the aformentioned questions on Jtag security, Debug interfaces and XCP security are explained in details, assessed in terms of security and use cases and then validated by RSA | Delta, 24/07/2023: Set to OK (after the deviation, as explained). Delta, 22.11.2022: OK, pending on answers above.
[REQ] | FRQ_DSL_UNS_072 | 0 | ● | 0 | ● | 0 | ● | YES | YES | OK |  | OK with Deviation | 01/07/2023, RSA/SZ : SET to OK with deviation See the explaination in Security_Concept_RNA_OBC-AC1_2023_03_17 07/07/2022, RSA/SZ : Set to Pending until the aformentioned questions on Jtag security, Debug interfaces and XCP security are explained in details, assessed in terms of security and use cases and then validated by RSA | Delta, 24/07/2023: Set to OK (after the deviation, as explained). Delta, 22.11.2022: OK, pending on answers above.
[REQ] | FRQ_DSL_UNS_073 | 2 | ● | 0 | ● | 0 | ● | YES | YES | OK |  | OK with Deviation | 01/07/2023, RSA/SZ : SET to OK with deviation See the explaination in Security_Concept_RNA_OBC-AC1_2023_03_17 07/07/2022, RSA/SZ : Set to Pending until the aformentioned questions on Jtag security, Debug interfaces and XCP security are explained in details, assessed in terms of security and use cases and then validated by RSA | Delta, 24/07/2023: Set to OK (after the deviation, as explained). Delta, 22.11.2022: OK, pending on answers above.
[REQ] | FRQ_DSL_UNS_074 | 0 | ● | 0 | ● | 0 | ● | YES | YES | OK |  | OK with Deviation | 01/07/2023, RSA/SZ : SET to OK with deviation See the explaination in Security_Concept_RNA_OBC-AC1_2023_03_17 07/07/2022, RSA/SZ : Set to Pending until the aformentioned questions on Jtag security, Debug interfaces and XCP security are explained in details, assessed in terms of security and use cases and then validated by RSA | Delta, 24/07/2023: Set to OK (after the deviation, as explained). Delta, 22.11.2022: OK, pending on answers above.

## Data
OK
NOK
NA
OK with Deviation
Pending